## Inputs
Bank of America - Broomfield, CO (CO1-111) ¦ METAL FRAMING & DRYWALL TAKEOFF
Bid set: 2025.08.26_CO1-111_Broomfield_PERMIT SET_BID SET.pdf · 2026-10-16 · Edit ONLY the yellow cells.
PARAMETER | VALUE | NOTE / SOURCE
Waste - ALL METAL, any type | 0.15 | Estimator standing rule.
Waste - EVERYTHING THAT IS NOT METAL | 0.06 | Same figure as board.
Board sheet width (ft) | 4
Board sheet length (ft) | 12
SF per board sheet | 48 | Width x length.
Stud stock length (ft) | 16
Track stock length (ft) | 10

## Partition Takeoff
ORGANIZED PARTITION TAKEOFF - Bank of America - Broomfield, CO (CO1-111)
Grouped by partition type. Every row cites its DETAIL/SHEET and its status.
Partition / Scope | Wall # | Length (LF) | Height (FT) | Layers | Stud Size | Stud O.C. (in) | Board (SF) | Location | Source (DETAIL/SHEET) | Status
TYPE A1
A1 #8 - Corridor 111 east wall (doors 122, 118B; Electrical/NER west) | 8 | 24.427 | 11.9 | 1 | 3-5/8" | 16 | 371.45 | Corridor 111 east wall (doors 122, 118B; Electrical/NER west) | A02.01 -> 3/A12.01 -> 7/S5.20; studs_out.json + board_out.json (sello 22d49a8dd4d613ca) | [DERIVADO]
A1 #1 - Calling Cubes 122 north wall (Waiting 104 side) | 1 | 17.02 | 15.375 | 1 | 3-5/8" | 16 | 223.05 | Calling Cubes 122 north wall (Waiting 104 side) | A02.01 -> 3/A12.01 -> 7/S5.20; studs_out.json + board_out.json (sello fa85401fa082dde5) | [DERIVADO]
A1 #5 - Calling Cubes 122 south wall (Break 118 side) | 5 | 15.62 | 12.971 | 1 | 3-5/8" | 16 | 281.16 | Calling Cubes 122 south wall (Break 118 side) | A02.01 -> 3/A12.01 -> 7/S5.20; studs_out.json + board_out.json (sello cc07a484de5759f4) | [DERIVADO]
A1 #9 - Work Room 119 north wall (door 119) | 9 | 11.667 | 12.775 | 1 | 3-5/8" | 16 | 168.06 | Work Room 119 north wall (door 119) | A02.01 -> 3/A12.01 -> 7/S5.20; studs_out.json + board_out.json (sello ca4c1cd5094fd2d9) | [CONFIRMADO]
A1 #4 - Corridor 111 north wall (door 111) | 4 | 5.587 | 15.375 | 1 | 3-5/8" | 16 | 55.84 | Corridor 111 north wall (door 111) | A02.01 -> 3/A12.01 -> 7/S5.20; studs_out.json + board_out.json (sello 056c812e38804a4a) | [DERIVADO]
A1 #7 - Break 118 north jog horizontal incl. door 118A | 7 | 4.467 | 12.927 | 1 | 3-5/8" | 16 | 28.2 | Break 118 north jog horizontal incl. door 118A | A02.01 -> 3/A12.01 -> 7/S5.20; studs_out.json + board_out.json (sello 336c888287faf050) | [DERIVADO]
A1 #12 - Drinking fountain alcove back wall (Note A) | 12 | 4.073 | 12.949 | 1 | 3-5/8" | 16 | 73.32 | Drinking fountain alcove back wall (Note A) | A02.01 -> 3/A12.01 -> 7/S5.20; studs_out.json + board_out.json (sello 23ac04e9a7776dd0) | [DERIVADO]
A1 #2 - MW01 printer closet east wall | 2 | 3.127 | 15.375 | 1 | 3-5/8" | 16 | 76.22 | MW01 printer closet east wall | A02.01 -> 3/A12.01 -> 7/S5.20; studs_out.json + board_out.json (sello 29debe1f5d78043c) | [DERIVADO]
A1 #3 - MW01 printer closet south wall | 3 | 2.427 | 15.375 | 1 | 3-5/8" | 16 | 59.16 | MW01 printer closet south wall | A02.01 -> 3/A12.01 -> 7/S5.20; studs_out.json + board_out.json (sello 32a3f337a3fc712f) | [DERIVADO]
A1 #6 - Break 118 north jog vertical | 6 | 2.14 | 12.963 | 1 | 3-5/8" | 16 | 39.59 | Break 118 north jog vertical | A02.01 -> 3/A12.01 -> 7/S5.20; studs_out.json + board_out.json (sello 072d47116322c33a) | [DERIVADO]
A1 #13 - DF alcove north return (Note A) | 13 | 1.3 | 12.952 | 1 | 3-5/8" | 16 | 23.4 | DF alcove north return (Note A) | A02.01 -> 3/A12.01 -> 7/S5.20; studs_out.json + board_out.json (sello d9275ba2ebccc451) | [DERIVADO]
A1 #14 - DF alcove south return (Note A) | 14 | 1.3 | 12.865 | 1 | 3-5/8" | 16 | 23.4 | DF alcove south return (Note A) | A02.01 -> 3/A12.01 -> 7/S5.20; studs_out.json + board_out.json (sello d571e3d8f310cb39) | [DERIVADO]
TYPE A1K
A1K #20 - Cash Window 116 north wall (Office 108 side) | 20 | 3.417 | 15.375 | 1 | 3-5/8" 14ga | 24 | 105.08 | Cash Window 116 north wall (Office 108 side) | A02.01 -> 4/A12.01 -> 7/S5.20; studs_out.json + board_out.json (sello 5cb84c8f7185f0da) | [CONFIRMADO]
A1K #21 - Cash Window 116 south wall east segment (FCAM) | 21 | 3.413 | 12.939 | 1 | 3-5/8" 14ga | 24 | 88.32 | Cash Window 116 south wall east segment (FCAM) | A02.01 -> 4/A12.01 -> 7/S5.20; studs_out.json + board_out.json (sello a37fa44efa20e1d8) | [DERIVADO]
A1K #22 - Cash Window 116 south wall west segment + jog | 22 | 2.354 | 12.927 | 1 | 3-5/8" 14ga | 24 | 60.86 | Cash Window 116 south wall west segment + jog | A02.01 -> 4/A12.01 -> 7/S5.20; studs_out.json + board_out.json (sello 976d4b2413026ee4) | [DERIVADO]
TYPE A5
A5 #30 - Calling Cubes 122 east wall | 30 | 19 | 14.225 | 1 | 6" | 16 | 370.37 | Calling Cubes 122 east wall | A02.01 -> 3/A12.01 -> 7/S5.20; studs_out.json + board_out.json (sello fe3cc374c8193d5d) | [CONFIRMADO]
A5 #31 - Calling Cubes 122 west wall incl. MW01 closet doors (FEC-1) | 31 | 14.127 | 15.375 | 1 | 6" | 16 | 243.5 | Calling Cubes 122 west wall incl. MW01 closet doors (FEC-1) | A02.01 -> 3/A12.01 -> 7/S5.20; studs_out.json + board_out.json (sello db29a5433bce1f9c) | [DERIVADO]
A5 #33 - Break 118 / Cash 116 wall north of door 116 (A5) | 33 | 3.28 | 12.918 | 1 | 6" | 16 | 60.68 | Break 118 / Cash 116 wall north of door 116 (A5) | A02.01 -> 3/A12.01 -> 7/S5.20; studs_out.json + board_out.json (sello d388643055b2f0d0) | [DERIVADO]
A5 #32 - Corridor 111 east wall north segment (door 122) | 32 | 1.373 | 15.375 | 1 | 6" | 16 | 24.72 | Corridor 111 east wall north segment (door 122) | A02.01 -> 3/A12.01 -> 7/S5.20; studs_out.json + board_out.json (sello 32f16c9da3f5c924) | [DERIVADO]
TYPE B
B #45 - Electrical 120 + NER 121 east wall (doors 120, 121) | 45 | 13.74 | 12.823 | 1 | 3-5/8" | 16 | 256.82 | Electrical 120 + NER 121 east wall (doors 120, 121) | A02.01 -> 1/A12.01 -> 7/S5.20; studs_out.json + board_out.json (sello 3d666e3bed30beed) | [DERIVADO]
B #41 - Men's 113 / Janitor 112 + Storage 117 wall (door 112) | 41 | 11.733 | 12.751 | 1 | 3-5/8" | 16 | 251.44 | Men's 113 / Janitor 112 + Storage 117 wall (door 112) | A02.01 -> 1/A12.01 -> 7/S5.20; studs_out.json + board_out.json (sello 30d4976bf3ed837c) | [DERIVADO]
B #43 - Janitor 112 + Storage 117 / Wellness 115 wall | 43 | 11.733 | 12.671 | 1 | 3-5/8" | 16 | 297.34 | Janitor 112 + Storage 117 / Wellness 115 wall | A02.01 -> 1/A12.01 -> 7/S5.20; studs_out.json + board_out.json (sello 9f5c6a351f57aa22) | [DERIVADO]
B #40 - Electrical 120 north wall | 40 | 9.987 | 12.831 | 1 | 3-5/8" | 16 | 256.28 | Electrical 120 north wall | A02.01 -> 1/A12.01 -> 7/S5.20; studs_out.json + board_out.json (sello 4c9deb727e465eb1) | [DERIVADO]
B #44 - Electrical 120 / NER 121 wall | 44 | 9.583 | 12.702 | 1 | 3-5/8" | 16 | 243.44 | Electrical 120 / NER 121 wall | A02.01 -> 1/A12.01 -> 7/S5.20; studs_out.json + board_out.json (sello edc2e65d10575798) | [CONFIRMADO]
B #42 - Janitor 112 / Storage 117 wall | 42 | 3.5 | 12.743 | 1 | 3-5/8" | 16 | 89.2 | Janitor 112 / Storage 117 wall | A02.01 -> 1/A12.01 -> 7/S5.20; studs_out.json + board_out.json (sello ea85bbb87a618d1a) | [DERIVADO]
TYPE B2
B2 #50 - Corridor 111 west wall (Restrooms/Storage/Wellness; doors 114,113,117,115 + DF alcove) | 50 | 25.393 | 13.052 | 1 | 6" | 16 | 414.74 | Corridor 111 west wall (Restrooms/Storage/Wellness; doors 114,113,117,115 + DF alcove) | A02.01 -> 1/A12.01 -> 7/S5.20; studs_out.json + board_out.json (sello 0eb59c4f549660fd) | [DERIVADO]
B2 #52 - Break 118 / Cash 116 + Work 119 wall incl. door 116 (B2) | 52 | 15.073 | 12.851 | 1 | 6" | 16 | 339.64 | Break 118 / Cash 116 + Work 119 wall incl. door 116 (B2) | A02.01 -> 1/A12.01 -> 7/S5.20; studs_out.json + board_out.json (sello bfad82bb81f892fc) | [DERIVADO]
B2 #51 - ATM Room 102 east wall (door 102) | 51 | 6.673 | 15.375 | 1 | 6" | 16 | 142.58 | ATM Room 102 east wall (door 102) | A02.01 -> 1/A12.01 -> 7/S5.20; studs_out.json + board_out.json (sello 7bd1629734a1d9e9) | [DERIVADO]
TYPE B2K
B2K #55 - Office 108 south wall west segment | 55 | 1.26 | 15.375 | 1 | 6" 14ga | 24 | 38.74 | Office 108 south wall west segment | A02.01 -> 4/A12.01 -> 7/S5.20; studs_out.json + board_out.json (sello b04081fbe386e4d8) | [DERIVADO]
TYPE BULKHEAD 9/A12.01
BULKHEAD 9/A12.01 #BK105 - Office 105 front bulkhead | BK105 | 7.5 | 7.333 | 2 | 1-5/8" | 16 | 220 | Office 105 front bulkhead | A02.01 -> 9/A12.01 -> 7/S5.20; studs_out.json + board_out.json (sello 3753db35d524e34f) | [CONFIRMADO]
BULKHEAD 9/A12.01 #BK106 - Office 106 front bulkhead | BK106 | 7.5 | 7.333 | 2 | 1-5/8" | 16 | 220 | Office 106 front bulkhead | A02.01 -> 9/A12.01 -> 7/S5.20; studs_out.json + board_out.json (sello ed13d150c9e0e83a) | [CONFIRMADO]
BULKHEAD 9/A12.01 #BK107 - Office 107 front bulkhead | BK107 | 7.5 | 7.333 | 2 | 1-5/8" | 16 | 220 | Office 107 front bulkhead | A02.01 -> 9/A12.01 -> 7/S5.20; studs_out.json + board_out.json (sello 1d2e241988409006) | [CONFIRMADO]
BULKHEAD 9/A12.01 #BK108 - Office 108 front bulkhead | BK108 | 7.5 | 7.333 | 2 | 1-5/8" | 16 | 220 | Office 108 front bulkhead | A02.01 -> 9/A12.01 -> 7/S5.20; studs_out.json + board_out.json (sello fbfc7c5c64468be1) | [CONFIRMADO]
BULKHEAD 9/A12.01 #BK109 - Office 109 front bulkhead | BK109 | 7.5 | 7.333 | 2 | 1-5/8" | 16 | 220 | Office 109 front bulkhead | A02.01 -> 9/A12.01 -> 7/S5.20; studs_out.json + board_out.json (sello db0c4155ec67ea63) | [CONFIRMADO]
BULKHEAD 9/A12.01 #BK110 - Office 110 front bulkhead | BK110 | 7.5 | 7.333 | 2 | 1-5/8" | 16 | 220 | Office 110 front bulkhead | A02.01 -> 9/A12.01 -> 7/S5.20; studs_out.json + board_out.json (sello 615ab4935d1c7ef7) | [CONFIRMADO]
TYPE C1
C1 #64 - 85in monitor recess furring, Waiting 104 side of wall 1 (keynote 7) | 64 | 11.333 | 15.375 | 1 | 3-5/8" | 16 | 174.24 | 85in monitor recess furring, Waiting 104 side of wall 1 (keynote 7) | A02.01 -> 6/A12.01 -> 7/S5.20; studs_out.json + board_out.json (sello 234798c3a9fbe871) | [CONFIRMADO]
C1 #65 - Restroom chase north furring (Women's 114 face) | 65 | 10.027 | 12.919 | 1 | 3-5/8" | 16 | 129.54 | Restroom chase north furring (Women's 114 face) | A02.01 -> 6/A12.01 -> 7/S5.20; studs_out.json + board_out.json (sello a5f09825aab5387e) | [DERIVADO]
C1 #66 - Restroom chase south furring (Men's 113 face) | 66 | 10.027 | 12.907 | 1 | 3-5/8" | 16 | 129.42 | Restroom chase south furring (Men's 113 face) | A02.01 -> 6/A12.01 -> 7/S5.20; studs_out.json + board_out.json (sello 394b4079c81d5922) | [DERIVADO]
C1 #61 - NE vestibule corner box | 61 | 9.08 | 15.375 | 1 | 3-5/8" | 16 | 139.6 | NE vestibule corner box | A02.01 -> 6/A12.01 -> 7/S5.20; studs_out.json + board_out.json (sello 9242de4592f4f37c) | [DERIVADO]
C1 #60 - NW vestibule corner box (storefront post wrap) | 60 | 7.333 | 15.375 | 1 | 3-5/8" | 16 | 112.74 | NW vestibule corner box (storefront post wrap) | A02.01 -> 6/A12.01 -> 7/S5.20; studs_out.json + board_out.json (sello 16a93fdf3f26d222) | [DERIVADO]
C1 #63 - Box at F wall / B2 junction (24HR Vestibule SE) | 63 | 5.067 | 15.375 | 1 | 3-5/8" | 16 | 77.91 | Box at F wall / B2 junction (24HR Vestibule SE) | A02.01 -> 6/A12.01 -> 7/S5.20; studs_out.json + board_out.json (sello d3c038a2e62bb79f) | [DERIVADO]
C1 #67 - Future FCAM recess furring (Break 118 side of A1K 21) | 67 | 4.14 | 12.93 | 1 | 3-5/8" | 16 | 68.7 | Future FCAM recess furring (Break 118 side of A1K 21) | A02.01 -> 6/A12.01 -> 7/S5.20; studs_out.json + board_out.json (sello 4f15bf8388b6785e) | [DERIVADO]
C1 #62 - Storefront junction box east of vestibule 100/101 | 62 | 4 | 15.375 | 1 | 3-5/8" | 16 | 61.5 | Storefront junction box east of vestibule 100/101 | A02.01 -> 6/A12.01 -> 7/S5.20; studs_out.json + board_out.json (sello b31b4042919d1b64) | [DERIVADO]
TYPE EXT
EXT #102 - East north of grid B (Offices 105-108, Cash 116) | 102 | 50.509 | 14.358 | 1 | 6" ext 600S162-54 | 16 | 712.58 | East north of grid B (Offices 105-108, Cash 116) | A02.01 -> C/A09.21 -> 7/S5.20; studs_out.json + board_out.json (sello fb4fc7760c3b578c) | [DERIVADO]
EXT #104 - South grid 3-6 (W18x35) | 104 | 34.06 | 11.064 | 1 | 6" ext 600S162-54 | 16 | 399.86 | South grid 3-6 (W18x35) | A02.01 -> C/A09.21 -> 7/S5.20; studs_out.json + board_out.json (sello a363502fdd4da5ca) | [DERIVADO]
EXT #108 - West tower (Vestibules 100/101, Day-1 ATM) | 108 | 28.453 | 14.358 | 1 | 6" ext 600S162-54 | 16 | 376.55 | West tower (Vestibules 100/101, Day-1 ATM) | A02.01 -> C/A09.21 -> 7/S5.20; studs_out.json + board_out.json (sello 8ad2581d2e3be085) | [DERIVADO]
EXT #100 - North central storefront bay N2 (grid 4-7, W18x35) | 100 | 26.886 | 13.9 | 1 | 6" ext 600S162-54 | 16 | 190.25 | North central storefront bay N2 (grid 4-7, W18x35) | A02.01 -> C/A09.21 -> 7/S5.20; studs_out.json + board_out.json (sello 42515224b2898c75) | [DERIVADO]
EXT #103 - East south of grid B (Work 119) | 103 | 24.824 | 11.91 | 1 | 6" ext 600S162-54 | 16 | 324 | East south of grid B (Work 119) | A02.01 -> C/A09.21 -> 7/S5.20; studs_out.json + board_out.json (sello 6574ebe35ab90689) | [DERIVADO]
EXT #106 - West wing south of grid B (Restrooms, Janitor, Wellness) | 106 | 24.824 | 11.91 | 1 | 6" ext 600S162-54 | 16 | 324 | West wing south of grid B (Restrooms, Janitor, Wellness) | A02.01 -> C/A09.21 -> 7/S5.20; studs_out.json + board_out.json (sello f8a9ae9fc5475197) | [DERIVADO]
EXT #105 - West wing north of grid B (Offices 109-110, Women) | 105 | 22.549 | 14.358 | 1 | 6" ext 600S162-54 | 16 | 314.69 | West wing north of grid B (Offices 109-110, Women) | A02.01 -> C/A09.21 -> 7/S5.20; studs_out.json + board_out.json (sello 533bc87b706a5b16) | [DERIVADO]
EXT #110 - South grid 6-8 (W14x22) | 110 | 17.669 | 11.397 | 1 | 6" ext 600S162-54 | 16 | 221.55 | South grid 6-8 (W14x22) | A02.01 -> C/A09.21 -> 7/S5.20; studs_out.json + board_out.json (sello 83f0c47dabd0e43e) | [DERIVADO]
EXT #101 - North tower (vestibule 100) | 101 | 16.33 | 14.358 | 1 | 6" ext 600S162-54 | 16 | 144.29 | North tower (vestibule 100) | A02.01 -> C/A09.21 -> 7/S5.20; studs_out.json + board_out.json (sello c4d8dde9fc67fea0) | [DERIVADO]
EXT #109 - North Office 105 bay (grid 7-8, W12x19) | 109 | 12 | 14.358 | 1 | 6" ext 600S162-54 | 16 | 184.5 | North Office 105 bay (grid 7-8, W12x19) | A02.01 -> C/A09.21 -> 7/S5.20; studs_out.json + board_out.json (sello 36d56a8261962aea) | [DERIVADO]
EXT #107 - West jog (ATM Room 102 south) | 107 | 3.875 | 14.358 | 1 | 6" ext 600S162-54 | 16 | 59.58 | West jog (ATM Room 102 south) | A02.01 -> C/A09.21 -> 7/S5.20; studs_out.json + board_out.json (sello 9a46b23c475eb54a) | [DERIVADO]
TYPE F
F #70 - ATM wall diagonal 24HR Vestibule 101 / ATM Room 102 (ATM opening) | 70 | 17.457 | 15.375 | 1 | 3-5/8" | 16 | 319.59 | ATM wall diagonal 24HR Vestibule 101 / ATM Room 102 (ATM opening) | A02.01 -> 12/A12.01 -> 7/S5.20; studs_out.json + board_out.json (sello 28a07cb8c6afc6a2) | [DERIVADO]
TYPE G
G #82 - Office 106/107 wall | 82 | 11.771 | 15.375 | 2 | 1-5/8" | 16 | 723.92 | Office 106/107 wall | A02.01 -> 5/A12.01 -> 7/S5.20; studs_out.json + board_out.json (sello 923008a3c6bb0388) | [CONFIRMADO]
G #84 - Office 107/108 wall | 84 | 11.771 | 15.375 | 2 | 1-5/8" | 16 | 723.92 | Office 107/108 wall | A02.01 -> 5/A12.01 -> 7/S5.20; studs_out.json + board_out.json (sello eb92eed60030b6ea) | [CONFIRMADO]
G #90 - Office 110 / Women's 114 wall | 90 | 11.667 | 15.375 | 2 | 1-5/8" | 16 | 717.52 | Office 110 / Women's 114 wall | A02.01 -> 5/A12.01 -> 7/S5.20; studs_out.json + board_out.json (sello f9087b7f7230dae1) | [CONFIRMADO]
G #88 - ATM Room 102 / Office 109 wall | 88 | 11.625 | 15.375 | 2 | 1-5/8" | 16 | 714.94 | ATM Room 102 / Office 109 wall | A02.01 -> 5/A12.01 -> 7/S5.20; studs_out.json + board_out.json (sello c2575ce76444ae26) | [CONFIRMADO]
G #89 - Office 109/110 wall | 89 | 11.625 | 15.375 | 2 | 1-5/8" | 16 | 714.94 | Office 109/110 wall | A02.01 -> 5/A12.01 -> 7/S5.20; studs_out.json + board_out.json (sello 78c46ac1019c9b62) | [CONFIRMADO]
G #87 - Office 108 south wall east segment (Cash Window 116) | 87 | 10.073 | 15.375 | 2 | 1-5/8" | 16 | 619.48 | Office 108 south wall east segment (Cash Window 116) | A02.01 -> 5/A12.01 -> 7/S5.20; studs_out.json + board_out.json (sello 1ccac8c9af5141cb) | [DERIVADO]
G #81 - Office 105/106 stub at office front | 81 | 3.467 | 15.375 | 2 | 1-5/8" | 16 | 213.22 | Office 105/106 stub at office front | A02.01 -> 5/A12.01 -> 7/S5.20; studs_out.json + board_out.json (sello 618ac04867406963) | [DERIVADO]
G #83 - Office 106/107 stub at office front | 83 | 3.253 | 15.375 | 2 | 1-5/8" | 16 | 200.06 | Office 106/107 stub at office front | A02.01 -> 5/A12.01 -> 7/S5.20; studs_out.json + board_out.json (sello 94030d1f496ee9fc) | [DERIVADO]
G #85 - Office 107/108 stub at office front | 85 | 3.253 | 15.375 | 2 | 1-5/8" | 16 | 200.06 | Office 107/108 stub at office front | A02.01 -> 5/A12.01 -> 7/S5.20; studs_out.json + board_out.json (sello c541f7aac8263977) | [DERIVADO]
G #80 - Office 105 north stub at office front (untagged, thickness 6.16in) | 80 | 2.42 | 15.375 | 2 | 1-5/8" | 16 | 148.82 | Office 105 north stub at office front (untagged, thickness 6.16in) | A02.01 -> 5/A12.01 -> 7/S5.20; studs_out.json + board_out.json (sello 114ed5879e7e5488) | [DERIVADO]
G #86 - Office 108 south stub at office front (untagged) | 86 | 0.973 | 15.375 | 2 | 1-5/8" | 16 | 59.84 | Office 108 south stub at office front (untagged) | A02.01 -> 5/A12.01 -> 7/S5.20; studs_out.json + board_out.json (sello 7963e32e99531b05) | [DERIVADO]
TYPE G1
G1 #95 - Office 105/106 wall | 95 | 11.771 | 15.375 | 2 | 1-5/8" | 16 | 723.92 | Office 105/106 wall | A02.01 -> 5/A12.01 -> 7/S5.20; studs_out.json + board_out.json (sello 87ccbce662a0c76f) | [CONFIRMADO]
G1 #96 - Office 109/110 stub at office front | 96 | 3.507 | 15.375 | 2 | 1-5/8" | 16 | 215.68 | Office 109/110 stub at office front | A02.01 -> 5/A12.01 -> 7/S5.20; studs_out.json + board_out.json (sello a1f8dfeee3a39c84) | [DERIVADO]
G1 #97 - Office 110 south stub at office front (untagged, thickness 8.48in) | 97 | 3.18 | 15.375 | 2 | 1-5/8" | 16 | 195.58 | Office 110 south stub at office front (untagged, thickness 8.48in) | A02.01 -> 5/A12.01 -> 7/S5.20; studs_out.json + board_out.json (sello ebc582bd19b355bd) | [DERIVADO]
TOTAL - PARTITIONS |  | 734.593 |  |  |  |  | 16663.59

## Material Summary
MATERIAL SUMMARY - NET / WASTE / PURCHASE
Waste lives HERE, in its own column, never inside the net quantity.
Material | Unit | Net | Waste % | Waste | Purchase | Selling unit | Pieces to buy | Where it comes from
3-5/8" metal stud 362S137-33 (A1, B, C1, F, CSR, transition bulkheads, vestibule heads, roof step) | LF | 4588.52 | 0.15 | 688.278 | 5276.798 | stick 16 ft | 344 | studs_out.json (studs_nodos.py 60.1) total 3-5/8"; 3,1,6,12/A12.01; 7/S5.20
3-5/8" metal stud 14 GA @ 24" O.C. (A1K ballistic) | LF | 152.03 | 0.15 | 22.8045 | 174.8345 | stick 16 ft | 12 | studs_out.json (studs_nodos.py 60.1); 4/A12.01 WALL CONSTRUCTION SHALL INCLUDE 14 GA @24"
6" metal stud 600S137-33 interior (A5, B2) | LF | 1480.33 | 0.15 | 222.0495 | 1702.3795 | stick 16 ft | 111 | studs_out.json (studs_nodos.py 60.1); 3,1/A12.01; 7/S5.20 (interior 6" designation derived, RFI-10)
6" metal stud 14 GA @ 24" O.C. (B2K ballistic, schedule row missing -> A5K/4/A12.01, RFI-33) | LF | 46.12 | 0.15 | 6.918 | 53.038 | stick 16 ft | 4 | studs_out.json (studs_nodos.py 60.1); 4/A12.01
1-5/8" metal stud 162S125-33 double row (G, G1, office bulkheads) | LF | 4106.1 | 0.15 | 615.915 | 4722.015 | stick 16 ft | 308 | studs_out.json (studs_nodos.py 60.1); 5/A12.01, 9/A12.01 (gauge not printed, RFI-10)
6" metal stud 600S162-54 exterior @16" / @12" within 6 ft of corners | LF | 3390.11 | 0.15 | 508.5165 | 3898.6265 | stick 16 ft | 272 | studs_out.json (studs_nodos.py 60.1); S1.11 note 5 vs 7/S5.20 600S137-33 (56.2 more material, RFI-05); C/A09.21; 10/S5.10 stud stops at deflection track under W12x19
6" parapet infill stud 600S162-54 @16" | LF | 1124.75 | 0.15 | 168.7125 | 1293.4625 | stick 20 ft | 67 | studs_out.json (studs_nodos.py 60.1); 11/S5.10 bays @5'-0" max by 59.4
2-1/2" metal stud (coiling grille fascia cripples) | LF | 28.5 | 0.15 | 4.275 | 32.775 | stick 10 ft | 4 | studs_out.json (studs_nodos.py 60.1); 3/A08.21
3-5/8" metal stud canopy fascia + column wraps | LF | 759.43 | 0.15 | 113.9145 | 873.3445 | stick 12 ft | 84 | studs_out.json (studs_nodos.py 60.1); 7/A09.26, 5/A09.25
3-5/8" metal stud canopy soffit joists @16" | LF | 1075.43 | 0.15 | 161.3145 | 1236.7445 | stick 12 ft | 104 | canopy soffit 1,433.9 SF (A04.01/A02.01 inner fascia line) / 1.333 ft spacing; 3,7/A09.26, 15,16/A09.27
3-5/8" metal stud CSR soffit bottom framing @16" | LF | 37.59 | 0.15 | 5.6385 | 43.2285 | stick 10 ft | 7 | (ROUNDUP(12.02/1.333)+1)=11 x 3'-5" (9/A12.08, 10/A09.33)
3-5/8" bottom track 362T125-33 | LF | 231.91 | 0.15 | 34.7865 | 266.6965 | piece 10 ft | 27 | sum TRACK_BOTTOM of sealed walls 1,12,13,14,2,3,4,40,41,42,43,44,45,5,6,60,61,62,63,64,65,66,67,7,70,8,9; 3,1,6,12/A12.01
3-5/8" top track - continuous slip track 362T200-33 slip (designation not printed, RFI-10) | LF | 231.91 | 0.15 | 34.7865 | 266.6965 | piece 10 ft | 27 | sum TRACK_TOP sealed walls; CONT. SLIP TRACK 3,1,6,12/A12.01
3-5/8" 14 GA bottom track 362T125-68 | LF | 10.44 | 0.15 | 1.566 | 12.006 | piece 10 ft | 2 | sum TRACK_BOTTOM of sealed walls 20,21,22,55; 4/A12.01
3-5/8" 14 GA top track - continuous slip track 362T200-68 slip (designation not printed, RFI-10) | LF | 10.44 | 0.15 | 1.566 | 12.006 | piece 10 ft | 2 | sum TRACK_TOP sealed walls; CONT. SLIP TRACK 4/A12.01
6" interior bottom track 600T125-33 | LF | 84.91 | 0.15 | 12.7365 | 97.6465 | piece 10 ft | 10 | sum TRACK_BOTTOM of sealed walls 30,31,32,33,50,51,52; 3,1/A12.01
6" interior top track - continuous slip track 600T200-33 slip (designation not printed, RFI-10) | LF | 84.91 | 0.15 | 12.7365 | 97.6465 | piece 10 ft | 10 | sum TRACK_TOP sealed walls; CONT. SLIP TRACK 3,1/A12.01
6" 14 GA bottom track 600T125-68 | LF | 1.26 | 0.15 | 0.189 | 1.449 | piece 10 ft | 1 | sum TRACK_BOTTOM of sealed walls 55; 4/A12.01
6" 14 GA top track - continuous slip track 600T200-68 slip (designation not printed, RFI-10) | LF | 1.26 | 0.15 | 0.189 | 1.449 | piece 10 ft | 1 | sum TRACK_TOP sealed walls; CONT. SLIP TRACK 4/A12.01
1-5/8" bottom track 162T125-33 | LF | 290.71 | 0.15 | 43.6065 | 334.3165 | piece 10 ft | 34 | sum TRACK_BOTTOM of sealed walls 80,81,82,83,84,85,86,87,88,89,90,95,96,97,BK105,BK106,BK107,BK108,BK109,BK110; 5,9/A12.01
1-5/8" top track - continuous slip track 162T200-33 slip (designation not printed, RFI-10) | LF | 290.71 | 0.15 | 43.6065 | 334.3165 | piece 10 ft | 34 | sum TRACK_TOP sealed walls; CONT. SLIP TRACK 5,9/A12.01
6" exterior bottom track 600T125-33 | LF | 261.98 | 0.15 | 39.297 | 301.277 | piece 10 ft | 31 | sum walls 100-108; 7/S5.20 BOTTOM TRACK 600T125-33
6" exterior top deflection track 600T200-97 (under perimeter beam) | LF | 261.98 | 0.15 | 39.297 | 301.277 | piece 10 ft | 31 | sum walls 100-108; 7/S5.20 TOP TRACK 600T200-97; 10/S5.10
6" parapet bottom track 600T125-54 | LF | 314.89 | 0.15 | 47.2335 | 362.1235 | piece 10 ft | 37 | parapet outer LF 314.89 (10 segments incl. tower inboard returns); 11/S5.10 600T125-54 TOP & BOT. (54.2)
6" parapet top track 600T125-54 | LF | 314.89 | 0.15 | 47.2335 | 362.1235 | piece 10 ft | 37 | 11/S5.10 TOP & BOT.
3-5/8" bottom track other runs (CSR side walls, transition bulkheads, vestibule heads, roof step, canopy fascia, column wraps) | LF | 557 | 0.15 | 83.55 | 640.55 | piece 10 ft | 65 | sum of OTHER vertical runs in studs_in.json (CSR, T1, T2, TR104, VH1, VH2, roof step 3 runs, canopy fascia, 8 column wrap halves); 9/A12.08, 7,8/A09.33, A12.10, 4/A02.02, 7/A09.26, 5/A09.25 (60.6, 60.8)
3-5/8" top track other runs (same runs, fixed to structure) | LF | 557 | 0.15 | 83.55 | 640.55 | piece 10 ft | 65 | same runs; 60.8 vertical studs -> bottom/top
Ceiling / soffit track - GWB ceiling perimeter (wall angle) | LF | 192.23 | 0.15 | 28.8345 | 221.0645 | piece 10 ft | 23 | A04.01 GWB ceilings 100 (47.8) + 101 (52.4) + 104 wall side (17.03) + 113 (37.5) + 114 (37.5); suspension not detailed RFI-11
Ceiling / soffit track - canopy soffit joist ends + CSR soffit joist ends | LF | 441.04 | 0.15 | 66.156 | 507.196 | piece 10 ft | 51 | 58.3 one track at each joist end measured on its own line: building line 161.4 + inner fascia 210 + south canopy 46 = 417.0 (adversarial v3) + CSR 2 x 12.021; 7/A09.26, 9/A12.08
Header / box beam at openings (S5.20 header schedule; 8,9/A12.01 cont. box beam; 3/A08.21 grille box beams) | LF | 281.74 | 0.15 | 42.261 | 324.001 | piece 10 ft | 33 | sum HEADER of sealed walls (60.5 R.O.+1'-4" once per opening) + grille 103 box beams 2x(13'-4"+1'-4") + vestibule box headers A12.10 (15'-7 3/4"+1'-4") + (7'-5"+1'-4") + 16" duct over door 118A 1'-4"+1'-4" (M01.01); 9/S5.20, 11,14/A09.27
Sill track at window / ATM openings / 16" duct | LF | 65.76 | 0.15 | 9.864 | 75.624 | piece 10 ft | 8 | sum SILL_TRACK sealed walls (53.7 R.O.+8" per side) + 16" duct wall 7 (M01.01, 53.7); 10/A09.27, A08.11
Additional head track at openings > 4'-0" (2/S5.20) | LF | 110.72 | 0.15 | 16.608 | 127.328 | piece 10 ft | 13 | 2/S5.20 ADD FULL LENGTH ADDL HEAD TRACK @ OPNG >4'-0": DF alcove, 6 windows, storefronts W3, N3, N2
1-1/2" C.R. channel bracing @ 48" O.C. (53.4, 60.7) | LF | 2724.8 | 0.15 | 408.72 | 3133.52 | piece 16 ft | 196 | sum BRACING sealed walls 2334.07 + parapet segments >=4 ft x1 row 200.98 + OTHER runs floor(H/4) x L (CSR, T1, T2, TR104, VH1, VH2, wraps); F/S5.20
Bracing clip / attachment at C.R. channel (F/S5.20 attach each side) | EA | 5662 | 0.15 | 849.3 | 6511.3 |  | 6512 | sum CLIPS sealed walls = studs x rows x 2
Vertical deflection clips at exterior studs (S1.11 note 2) | EA | 210 | 0.15 | 31.5 | 241.5 |  | 242 | one per full-height exterior stud (studs_out pcs_full walls 100-108); S1.11 note 2, 10/S5.10
1x1x1 16 GA purlin across min (2) flutes at top track parallel to flutes (10/A09.33) | LF | 231.75 | 0.15 | 34.7625 | 266.5125 | piece 10 ft | 27 | 59.1: top track of E-W walls 309.0 LF x (1'-6" piece / 2'-0" fastener spacing 4/A12.01) = 0.75; flutes E-W per S2.20 joist/beam direction [DERIVADO], VIF -> RFI-12
1-1/2" carrying channel @ 48" O.C. - GWB ceilings | LF | 235.18 | 0.15 | 35.277 | 270.457 | piece 16 ft | 17 | A04.01 GWB ceilings 940.7 SF / 4 ft; no suspension detail in set -> industry standard Alt B [DERIVADO] RFI-11
7/8" furring channel @ 16" O.C. - GWB ceilings | LF | 705.53 | 0.15 | 105.8295 | 811.3595 | piece 12 ft | 68 | 940.7 SF x 0.75 LF/SF (16" O.C.) [DERIVADO] RFI-11
12 GA hanger wire @ 48" x 48" - GWB ceilings | LF | 347.25 | 0.15 | 52.0875 | 399.3375 | coil | 400 | 4x4 grid hangers (adversarial v3): 100 5x2=10 x (15.375-10.0) + 101 12 x 5.375 + 104 5x8=40 x (15.375-11.0) + 113/114 3x2=6 x (13.0-8.5) each [DERIVADO] RFI-11
3-5/8" metal stud kickers @ 48" at GWB ceiling transition 104 (7/A09.33) | LF | 123.8 | 0.15 | 18.57 | 142.37 | stick 10 ft | 23 | 77.0 LF / 4 = 20 kickers x 6.19 ft at 45 deg (adversarial v3) [DERIVADO] 7/A09.33
Framed openings for recessed fixtures - canopy soffit (54.1) | LF | 686 | 0.15 | 102.9 | 788.9 | piece 10 ft | 79 | 2 x schedule length: UU4 4x55' + UU1 20' + UU2 5x2' + UU3 9x3' + UU5 50' + UU6 16' (E00.01 / E02.01); ends width not printed -> RFI-13; 4,5/A09.33
Framed openings in GWB ceilings / CSR soffit (R-11C/CE x4, R-11A x2, access panel) | LF | 232 | 0.15 | 34.8 | 266.8 | piece 10 ft | 27 | R-11C/CE 4 x 2 x 12' (measured 215.9 pt = 12'-0", RFI-14) + R-11A 2 x 2 x 4' + access panel 2'x2' perimeter 8 + slot diffusers TBDI-10 vestibules 4 x 12' x 2 + restrooms 4 x 2' x 2 (M01.01, M00.03; adversarial v3); 6/A09.33; 3.5" R-14A and 10x10 exhaust fit module (60.10)
5/8" gypsum board regular - walls | SF | 16562.72 | 0.06 | 993.7632 | 17556.4832 | 4x12 sheet | 366 | board_out.json (board_caras.py 60.2) total 5/8 regular; A12.01 details, C/A09.21
5/8" gypsum board regular - GWB ceilings, CSR soffit, ceiling transitions/bulkheads | SF | 1364.26 | 0.06 | 81.8556 | 1446.1156 | 4x12 sheet | 31 | A04.01 GWB 940.7 + CSR bottom 41.1 + faces 2x12.021x1.5 + 104 transition 77.06x1.35 + T1 21.8 + T2 19.7 (7,8/A09.33) + vestibule head 103 face 7.417x2.0 (A12.10) + roof step face tight to deck 51.729x2.30 + soffit bottom 51.729x1.29 (4/A02.02); 10/A09.33, 9/A12.08
5/8" moisture resistant gypsum board (chase faces with fixtures, 59.9) | SF | 258.96 | 0.06 | 15.5376 | 274.4976 | 4x12 sheet | 6 | board_out.json 5/8 MR: C1 #65 (Women 114) and #66 (Men 113) to deck (60.11); note F/A08.01
3/8" UL752 level-2 fiberglass ballistic panel (A1K/B2K customer side to 8'-0") | SF | 83.55 | 0.06 | 5.013 | 88.563 | 4x8 sheet | 3 | board_out.json ballistic; 4/A12.01 WALL CONSTRUCTION SHALL INCLUDE
3/8" gypsum board above ballistic panel 8'-0" to deck | SF | 62.95 | 0.06 | 3.777 | 66.727 | 4x8 sheet | 3 | board_out.json 3/8; 4/A12.01
5/8" glass mat sheathing (base strip slab-T/BASE 0'-6" + canopy beam band) | SF | 314.29 | 0.06 | 18.8574 | 333.1474 | 4x8 sheet | 11 | outer solid LF 270.46-45.31 storefront-3.333 door = 221.82 x 0.5 (5/A09.26, 9,12/A09.27) + canopy band N+E 109.05 LF x (12'-7"-10'-8 5/8") (7/A09.26, 59.2) -> extent RFI-07
5/8" exterior gypsum sheathing - parapet roof side (DENS DECK, 4/A09.26) | SF | 1144.21 | 0.06 | 68.6526 | 1212.8626 | 4x8 sheet | 38 | sum parapet LF x (T/STUD - B.O.D.) by segment = 1144.21 (55.3, 53.5)
5/8" FRT plywood bonded to 2-1/2" polyiso nailbase - exterior (59.11) | SF | 4226.91 | 0.06 | 253.6146 | 4480.5246 | 4x8 sheet | 141 | outer face per facade x (T/STUD - T/BASE 0'-6") 4,178.8 + west tower outer 30.36 (+8.2) - canopy band N+E 203.4 - west canopy band 56.77x1.865 (105.9, 15/A09.27) + roof step upper 51.729x3.1 (4/A02.02 5/8" FRT PLYWOOD BONDED TO POLYISO); C/A09.21, 5/A09.26 (RFI-07)
3/4" FRT plywood (F wall public side to deck, backboards keynote 6, grille fascia) | SF | 541.35 | 0.06 | 32.481 | 573.831 | 4x8 sheet | 18 | F 17.457x15.375-ATM 6.05 (12/A12.01) + Electrical 199 + NER 60 (keynote 6, A11.03) + grille 13.333x1.5 (A08.21)
5/8" FRT plywood - canopy soffit, fascia and column wraps (substrate for plaster/ACM) | SF | 2245.94 | 0.06 | 134.7564 | 2380.6964 | 4x8 sheet | 75 | soffit 1,433.9 + fascia 240.9x(12'-8"-10'-6") + 4 wraps 6.667x10.5 + drive-up ATM 10 SF (6/A08.11); 3,7/A09.26, 15,16/A09.27, 5/A09.25; vs 4,5/A09.33 "5/8" EXTERIOR SHEATHING" RFI-34
FRP panel WC-3 (restrooms 5'-0" over 6" base; janitor mop sink 0-4'-0") | SF | 334.8 | 0.06 | 20.088 | 354.888 | 4x8 sheet | 12 | restroom perimeter A08.01 11'-7 1/2" x 6.564: Men 36.378-3-3 (door 112, 59.10) + Women 36.378-3 = 63.76 LF x 5.0 (8/A08.01, 53.9.1; adversarial v4) + janitor 2 sides x 2'-0" (mop sink width not printed, RFI-15) x 4'-0" (A05.01 KN6)
Cementitious backer board under tile cove base (58.7) | SF | 31.88 | 0.06 | 1.9128 | 33.7928 | 3x5 sheet | 3 | tile cove base LF 63.76 x 0.5 ft (58.7 standing order; A08.01 CT-12C 6" base)
Level 5 finish (WC-18 office walls, WC-22 media wall, WC-20 vestibule F wall) | SF | 909.77 | 0.06 | 54.5862 | 964.3562 | SF | 965 | A05.01 / A00.40: WC-18 4x11'-9 1/4" + 2x11'-7 1/2" to 9'-0" ceiling; WC-22 9'-3 1/2"x11'-0"; WC-20 F wall 17.457x10'-0" (not in legend RFI-16)
Mineral wool insulation - roof step and drive-up ATM (4/A02.02, 6/A08.11) | SF | 353.31 | 0.06 | 21.1986 | 374.5086 | SF | 375 | roof step upper 51.729x3.1 + high-side run 51.729x3.44 + ATM 15 SF (critic)
Batt insulation in partitions + restroom ceiling sound batt (KN11) | SF | 5635.98 | 0.06 | 338.1588 | 5974.1388 | SF | 5975 | sum INSULATION sealed walls (schedule INSULATION YES, A12.01) + 113/114 ceilings 153.4 SF (A04.01 KN11)
Corner bead (53.1) | LF | 724.25 | 0.15 | 108.6375 | 832.8875 | piece 10 ft | 84 | office bulkheads 2x45 + CSR 24.04 + 104 transition 2x77 (7/A09.33 CORNER BEAD TYPICAL x2) + T1 10 + T2 10.2 + 6 windows x 20 + storefront returns 96.31 + grille head 26.7 (4/A08.21) + office jambs 12x2x8.042 (10/A12.01 CORNER BEAD TYPICAL); 8,9/A12.01, 11/A09.27
Casing bead / J-bead at board stops: exterior opening returns, grille jambs, vestibule heads (53.1) | LF | 289.39 | 0.15 | 43.4085 | 332.7985 | piece 10 ft | 34 | GWB jamb returns at frames 6 windows x 20 + N2 43.25 + N3 29.56 + W3 23.5 (10,11/A09.27) + grille jambs 2x13'-6" (A08.21) + vestibule heads both faces at GL-4 head (A12.10)
Shadow molding (where drawn) | LF | 187.2 | 0.15 | 28.08 | 215.28 | piece 10 ft | 22 | office bulkheads both sides 2x45 (8,9/A12.01) + 104 transition 77 + T1/T2 2x5.0+2x5.1 (7,8/A09.33)
Metal trim - gypsum edge trim at CSR soffit fixtures (6/A09.33) | LF | 16 | 0.15 | 2.4 | 18.4 | piece 10 ft | 2 | R-11A 2 x 2 x 4' (ends pending RFI-13)
Acoustical sealant - partitions (54.4 run by run) | LF | 1005.31 | 0.06 | 60.3186 | 1065.6286 | tube | 1066 | sum SEALANT sealed interior walls + bulkheads (runs per detail 3,1,4,5,9/A12.01, doors deducted 55.5)
Sealant at office front jambs (10/A12.01 SEALANT, 2 beads) | LF | 193.01 | 0.06 | 11.5806 | 204.5906 | tube | 205 | 12 jambs x 2 beads x 8'-0 1/2" (adversarial v4)
Sealant at base of gypsum - exterior walls (53.9.3) | LF | 213.34 | 0.06 | 12.8004 | 226.1404 | tube | 227 | sum SEALANT walls 100-108 (5/A09.26)
FRT blocking - millwork, toilet accessories, roof ladder, grille jambs | LF | 273.02 | 0.06 | 16.3812 | 289.4012 | piece 8 ft | 290 | millwork MW01 6.25 + MW05 21 + MW06A 18 + MW07 19.875 + MW08 7.583 + MW11 13.5 + MW12 3 runs 21.81 + MW13 35 + MW18 6 + MW21 10 (D/A12.03-06 FRTW) + toilet accessories 47 + 2 wall-hung lavatories 4 + TA-19 mirror 2 (E/A08.01) + roof ladder 2x13 (3/A09.30) + grille jambs 27 (A08.21) + water heater platform 2x blocking 8 (3/P00.01)
3/4" FRT plywood blocking - parapet top under coping, 2 plies (4/A09.26) | LF | 629.77 | 0.06 | 37.7862 | 667.5562 | piece 8 ft | 668 | parapet LF 314.89 x 2 plies (two 6.72 pt plies drawn, 58.6; adversarial v4)
3/4" FRT plywood blocking - office bulkheads and jambs (8,9,10/A12.01) + 85" monitor (keynote 7) + TV mount (A03.01 KN24) | LF | 149.17 | 0.06 | 8.9502 | 158.1202 | piece 8 ft | 159 | 6 x 7'-6" + 12 jambs x 8'-0 1/2" + monitor 3'-8" + TV mount ATM 102 (A03.01 KN24 3/4" FIRE TREATED PLYWOOD BLOCKING) 4'-0"
3/4" FRT plywood blocking - returns at exterior openings (10,11/A09.27) | LF | 235.98 | 0.06 | 14.1588 | 250.1388 | piece 8 ft | 251 | window sills 6x8 + window jambs/heads 6x12 + storefront N2 43.25, N3 29.56, W3 23.5 + door 123 19.67
5/8" FRT plywood blocking - CSR soffit (9/A12.08) | LF | 24.04 | 0.06 | 1.4424 | 25.4824 | piece 8 ft | 26 | 2 x 12'-0 1/4"
Metal stud blocking 362CR22 - wall stops, artwork, wall equipment (58.6, material not specified) | LF | 107 | 0.15 | 16.05 | 123.05 | piece 10 ft | 13 | 9 wall-stop doors x 2'-0" (D/A00.30, hardware groups) + 6 artwork x 2 runs x 4' + equipment 41 LF (security monitors, phones, boards, hooks, lockers keynote 5); 4/S5.20; material RFI-17
Stud blocking 362CR22 at horizontal edge of gypboard (4/S5.20, 56.8, 59.14 option b) | LF | 766.14 | 0.15 | 114.921 | 881.061 | piece 10 ft | 95 | sum of face lengths with board height > 12 ft (4x12 sheet) = 766.14; option (a) exterior + double-layer walls only -> RFI-18

## Pending Items
RFI | Question / condition | Delta of each alternative
RFI-01 | Exterior elevation titles are view directions: 1/A09.01 'SOUTH' shows the NORTH facade, 2/A09.02 'NORTH' shows the SOUTH facade (grid order). Confirm. | 0 (assignment by grids already applied)
RFI-02 | CLOSED (adversarial v1): S2.20 canopy B.O.D. '111'-9"' uses T.O. slab = EL. 100'-0" -> 11'-9" (T/STEEL H,J/A09.23). Listed for record only. | 0
RFI-03 | NW tower west face (x824.76/841.56): 23'-10 1/4" is drawn as framed wall up to T/STUD HP 19'-8" with only the 6'-6" Vestibule 100 bay glazed. Confirm framed vs storefront. | if storefront: -480 LF 6" ext stud, -330 SF GWB, -440 SF nailbase
RFI-04 | S1.11 note 5 '6 FT OF BUILDING CORNERS' @12" O.C.: confirm which corners (taken: NE, SE, SW, tower NW, tower SW; re-entrant and storefront transitions NOT counted). | +/- 6 studs per added corner (~85 LF)
RFI-05 | Exterior studs: S1.11 n.5 600S162-54 vs 7/S5.20 600S137-33 (carried 600S162-54, more material, 56.2). Studs stop at deflection track under perimeter W12x19 (6,10/S5.10) - beam depth not printed (12.2" AISC used); arch sections draw stud continuous to T/STUD 17'-5"; S1.11 n.2 1" vs 10/S5.10 +/-1/2". | if continuous to T/STUD: +~600 LF 6" ext stud, parapet infill studs -940 LF; gauge 54 vs 33 mil price delta
RFI-06 | Header over north storefront N2 (26'-3"): 11/A09.27 'metal stud box beam or steel framing as required'. Carried box beam (27.58 LF); tower storefronts N3/W3 taken as steel header 2/A09.26 (by others). | -27.58 LF header if steel
RFI-07 | Nailbase (5/8" FRT plywood bonded 2 1/2" polyiso) and glass mat sheathing: framer or envelope scope? Glass mat only at base strip and canopy band per 5/A09.26, 9,12/A09.27, 7/A09.26 (band LF along canopies not dimensioned). | nailbase 3,975 SF; glass mat band 203 SF
RFI-08 | B/A09.21 shows the vestibule inner GWB plane offset inboard, no dimension: separate stud line? | unknown, ~30 LF 3-5/8" wall
RFI-09 | Drive-up canopy extents: plan outline vs roof plan (55'-10 3/4", 4'-10 1/4"+16'-7 3/4"). | +/- 5% canopy framing / FRT plywood
RFI-10 | Designations not printed: continuous slip track (A12.01 details), 1-5/8" stud/track gauge (G, G1), interior 6" stud (7/S5.20 lists 600S137-33 only for exterior). Carried 362T200-33 / 600T200-33 / 162S125-33 / 600S137-33. | slip track 2" leg vs 1-1/4" leg price
RFI-11 | No GWB ceiling suspension detail in the set (A04.01 note: 'NEW SUSPENDED GYPSUM WALL BOARD CEILING/SOFFIT'). Carried CRC @48", 7/8" furring @16", 12 ga hangers @48"x48". | alt drywall grid system: replaces 235 LF CRC + 706 LF furring
RFI-12 | Deck flute direction (VIF per 10/A09.33): taken E-W (infill beams N-S, S2.20); purlin on E-W top tracks. | if N-S: purlin moves to N-S walls (~+60 LF)
RFI-13 | Recessed fixture framed-opening END widths (canopy UU1-UU6, CSR R-11A) not printed (54.1). | 42 ends x width
RFI-14 | R-11C/CE in Waiting 104: description '12'' vs model string '20'-0"' (E00.01). Carried 12' (60.9). | +64 LF framed opening if 20'
RFI-15 | Janitor mop sink width not printed (FRP 'width to match mop sink', A05.01 KN6). Carried 2'-0" each side. | +/- 2.7 SF per 4"
RFI-16 | WC-20 (keynote 9, 24HR Vestibule) not in the A00.40 legend; Level 5 carried on F wall to 10'-0". | -174.6 SF Level 5
RFI-17 | Blocking material: drawings mix FRTW, FRT, pressure treated (3/A12.04), FRT plywood and 362CR22. Where not specified, metal 362CR22 carried (58.6). | material price only
RFI-18 | 4/S5.20 'PROVIDE BLOCKING AT THE EDGE OF GYPBOARD' NTS without location. Carried (b) every face > 12 ft board = 781 LF; option (a) exterior + double-layer walls only. | (a) ~ -330 LF
RFI-19 | TA-13 recessed hand dryer (~17" scaled), TA-14 recessed waste (~14") x2 restrooms and TA-2 recessed paper towel (Break 118, Wellness 115): rough-in sizes not printed -> header + sill track 2'-0" each PENDIENTE (58.4). | +20.0 LF header + 20.0 LF sill track (6 items x 3'-4")
RFI-20 | Door 123 (HM, exterior south) rough opening not printed; carried 3'-4" R.O. Face-line gap x1123.08-1241.76 = 6.59 ft (column/pier zone?). | header +/- 3 LF
RFI-21 | Drive-up ATM (exterior west tower, A08.11): sill height not printed; carried 3'-0". Box beam, sistered 2 1/2" studs, 5/8" FRT plywood and plinth not quantified in detail (plinth Div 06). | 2 1/2" sistered studs ~20 LF
RFI-22 | Drinking fountain alcove (corridor 111) head height not printed; carried 7'-0" with header 5.41 LF. | board +/- 4 SF
RFI-23 | Office front bulkhead bottom: 8'-0 1/2" HOLD (7/A11.01) vs 8'-0" clear (8/A11.01); door DFC-1A 7'-10". Carried 8'-0 1/2". | +/- 45 SF board
RFI-24 | Roof step 4/A02.02 along grid B: length not dimensioned (carried 51.73 ft interior width) and box height (carried W14x22 depth 13.7"). | +/- 100 LF 3-5/8" stud
RFI-25 | Moisture resistant board: note F/A08.01 'behind toilet and lavatory' - carried on chase faces C1 #65/#66 only (59.9); confirm elevation D side wall. | +~90 SF MR reclassified
RFI-26 | C1 boxes at storefront posts (#60-#63): C1 detail 6/A12.01 shows 3 5/8" stud + 5/8" GWB against BLOCK PARTITION; boxes carried as perimeter furring to deck. | ~27 LF perimeter x 15.4 ft
RFI-27 | Wall #1 north face behind C1 #64 monitor furring (10'-0" x 8"): board behind furring deducted. | +115 SF if boarded
RFI-28 | FEC-1 recessed cabinet size not printed (10" gap in plan) -> treated as stud-bay device, no header/sill (59.8). | +2 x 4 LF if > 14 3/8"
RFI-29 | Tower (T.O. PARAPET 2 20'-0") inboard parapet returns above main roof (A09.02 keynote 7, grid D-G and grid 3-4) not dimensioned: carried 44 LF x 4'-3 1/2" [DERIVADO back-check C2]. | +/- 4 LF x 4.3 ft
RFI-30 | Control joints: none rotulated for gypsum board in the set (only stucco CJ A09.31). Excluded; confirm per ASTM C840 (no wall run > 30 ft without openings except East 50.5 ft). | + control joints if required
RFI-31 | Lobe ceiling area in front of teller line (ACT-4 9'-0") has no room number; A02.01 legend lists no room 123 (door 123 exists). | 0
RFI-32 | S2.20 prints '@ LOW ROOF' near grid E: confirm the main roof B.O.D. 15'-4 1/2" governs from grid E to grid B (roof step at grid B per 4/A02.02, 9/S5.10). | if low roof from E: interior studs/board between E and B -2.3 ft each (~ -900 LF studs, -1,500 SF board)
RFI-33 | Tag B2K (wall #55) has no row in the A12.01 schedule; drawn 7.68" = A5K. Carried 6" 14 GA @ 24" per 4/A12.01. | gauge only
RFI-34 | Canopy soffit substrate: 4,5/A09.33 '5/8" EXTERIOR SHEATHING' vs 3,7/A09.26 and 15,16/A09.27 '5/8" EXT. GRADE FRT PLYWOOD'. Carried FRT plywood (more expensive). | price delta on 2,236 SF
RFI-35 | Access panels for equipment/dampers/PRV (M00.01 note 16, P00.01): count and locations not shown; only the 2'x2' panel in Vestibule 100 (A04.01 KN4) is carried. | EA x unit price
RFI-36 | Canopy soffit SA-4 vents (A04.01 KN12, A09.27): length not printed; framing openings not carried. | LF of vent x 2 track
RFI-37 | Braced frames S5.30 (3,5,6/S5.30) in exterior walls and grid B: extra cut studs and blocking around diagonals not carried. | small
RFI-38 | Canopy beams (W12x19 / W16x26 CANOPY, S2.20) sit in the exterior stud plane (7/A09.26, 15/A09.27): studs carried continuous (more material, 53.3). | -195 LF 6" studs, +330 LF 600T track if interrupted (adversarial v1 estimate)
RFI-39 | Office front G stubs (#80-86) on grid 7 may sit under steel members (S2.20): carried to deck 15'-4 1/2". | -1.0 ft x stub studs (~ -60 LF)

## PARA REVISAR EN LA MANANA
# | Punto | Hoja + detalle | Imagen
1 | Barrido por tag: 51 tags con caja -> 52 walls interiores numerados (1-97). Confirmar lista e imagenes por tipo. | A02.01 | A02.01_tipo_*.png
2 | Walls sin tag por espesor/nota A (rojo): #10-14, #80, #86, #97 (G1 stub 8.48"), confirmar tipo. | A02.01 / Note A | A02.01_tipo_A1/G/G1
3 | Exteriores: 9 walls por fachada (#100-#108), alturas = B.O.D. - W12x19 (60.3). Confirmar zona baja al sur de grid B (S2.20 'BUILDING FOOTPRINT MIRRORED NORTH-SOUTH'). | S2.20, 10/S5.10 | S220_BOD_*.png (agentes/ext)
4 | Paneles de cada RFI-01..RFI-31 (ver hoja RFIs) con su delta. | varios | -
5 | Cruce MEP: 17 ductos en 13 walls, todos <= 14 3/8" -> sin framed opening (59.8). Revisar hoja de contacto. | M01.01 | M01.01_cruces_contactsheet.png
6 | Canopy soffit 1,433.9 SF medido a la linea interior de fascia en A02.01/A04.01 (agente RCP); fascia 240.9 LF. | A04.01, 7/A09.26 | A0401_NW_vestibules_west_canopy.png
7 | Parapet: 9 segmentos, alturas por segmento (LP 17'-5", HP 19'-8", zona baja promedio 55.3). | 11/S5.10, A/A09.21 | S510_det11_det7.png
8 | Board walls 16,624.84 SF sale de board_caras.py (layers por face, G/G1 2 por face, A1/A5 a ceiling+6"). | board_out.json | -
9 | Studs: totales de studs_nodos.py por medida (nodos L/T/X/free/vendor_end en nodos_int.py). | studs_out.json | -
10 | Puertas con wall stop (9) y blocking 2'-0" c/u (D/A00.30). | A00.30 | E01_A0030_door_schedule.png
11 | Adversarial NO aplicado (contradice regla o es estimacion): critico propone DensDeck/coping plywood/FRP/cement board como otro trade -> se mantienen por 53.5, 54.3, 58.6, 58.7; revisar decision. | 4/A09.26, 8/A08.01 | adv/critico_completitud
12 | Adversarial NO aplicado: v1 C4 studs interrumpidos por canopy beam (RFI-38); v1 S4 stubs bajo vigas (RFI-39); v3 shadow molding 2o leader 7/A09.33 y cara izquierda CSR a deck; v2 nodos X (4/90/97/50) y 7/22 a tope (+-1 stud). | 7/A09.26, 7/A09.33 | adv/v1, v2, v3
13 | Correcciones aplicadas tras adversarial (ver adv/*/REPORTE.md): wall 87 10.07 ft, walls 101/108 netos, splits 100/109 y 104/110 por peralte de viga, wall 8/30/50 alturas, transicion 104, cabezales A12.10, slot diffusers, parapet blocking 2 plies, FRP 63.76 LF, sealant doors x2 runs, corner bead office jambs, J-bead returns. | varios | adv/*

## Alcances
ALC | Alcance | Estado | Nota (cantidad, NO APLICA + hoja, o RFI)
ALC-01 | Interior partition framing | CUANTIFICADO | Material Summary studs + tracks; A12.01
ALC-02 | Exterior wall framing (CFMF) | CUANTIFICADO | walls 100-108; C/A09.21, 7/S5.20
ALC-03 | Parapet framing | CUANTIFICADO | 11/S5.10 parapet infill
ALC-04 | Top / deflection and bottom track | CUANTIFICADO | bottom/top/deflection rows
ALC-05 | Headers, sills and jambs | CUANTIFICADO | header, sill track, jamb studs in studs_nodos
ALC-06 | Bracing / bridging | CUANTIFICADO | C.R. channel F/S5.20
ALC-07 | Gypsum board on walls | CUANTIFICADO | board_caras.py
ALC-08 | Moisture resistant board | CUANTIFICADO | C1 chase faces F/A08.01
ALC-09 | Exterior gypsum / glass mat sheathing | CUANTIFICADO | 4,5/A09.26
ALC-10 | FRT plywood | CUANTIFICADO | nailbase, F wall, canopy, backboards
ALC-11 | Gypsum board ceilings | CUANTIFICADO | A04.01 GWB 940.7 SF
ALC-12 | Ceiling suspension | CUANTIFICADO | furring/carrying/hanger/ceiling track [DERIVADO] RFI-11
ALC-13 | Soffits and bulkheads | CUANTIFICADO | CSR soffit, office bulkheads, transitions
ALC-14 | Canopy framing and sheathing | CUANTIFICADO | canopy soffit joists, fascia, FRT plywood
ALC-15 | Column furring / wraps | CUANTIFICADO | canopy column wraps 5/A09.25, C1 boxes
ALC-16 | Blocking | CUANTIFICADO | FRT / plywood / 362CR22 rows
ALC-17 | Framed openings | CUANTIFICADO | canopy + GWB ceilings framed openings
ALC-18 | Trim | CUANTIFICADO | corner bead, casing, shadow molding, edge trim; control joints RFI-30
ALC-19 | Acoustical sealant / insulation | CUANTIFICADO | acoustical sealant + batt
ALC-20 | FRP / cement board | CUANTIFICADO | FRP WC-3, cement board cove base
ALC-21 | Shaft walls | NO APLICA | A02.01: no shaft / area separation walls drawn; partition schedule A12.01 has none
ALC-22 | Rated assemblies | NO APLICA | A02.01 keynote 6 fire rated plywood backboard (quantified); A12.01 FIRE RATING '--' all types; A05.01 / E00.01 mentions are not wall assemblies
ALC-23 | Special panels (ballistic) | CUANTIFICADO | 3/8" UL752 ballistic 4/A12.01
ALC-24 | Finish level | CUANTIFICADO | Level 5 finish SF (A05.01, A00.40)