## Inputs
Bank of America - Broomfield, CO (CO1-111) ¦ METAL FRAMING & DRYWALL TAKEOFF
Bid set: 2025.08.26_CO1-111_Broomfield_PERMIT SET_BID SET.pdf · 2026-10-16 · Edit ONLY the yellow cells.
PARAMETER | VALUE | NOTE / SOURCE
Waste - ALL METAL, any type | 0.15 | Estimator standing rule.
Waste - EVERYTHING THAT IS NOT METAL | 0.06 | Same figure as board.
Board sheet width (ft) | 4
Board sheet length (ft) | 12
SF per board sheet | 48 | Width x length.
Stud stock length (ft) | 20
Track stock length (ft) | 10

## Partition Takeoff
ORGANIZED PARTITION TAKEOFF - Bank of America - Broomfield, CO (CO1-111)
Grouped by partition type. Every row cites its DETAIL/SHEET and its status.
Partition / Scope | Wall # | Length (LF) | Height (FT) | Layers | Stud Size | Stud O.C. (in) | Board (SF) | Location | Source (DETAIL/SHEET) | Status
TYPE G
G #W01 - Office 109 north / ATM Room 102; 11'-7 1/2" printed A02.01 | W01 | 11.627 | 15.375 | 2 | 1-5/8" | 16 | 714.94 | Office 109 north / ATM Room 102; 11'-7 1/2" printed A02.01 | 5/A12.01; studs_out/board_out/corridas_out (canon.py) | [CONFIRMADO]
G #W02 - Office 109 / Office 110; 11'-7 1/2" printed | W02 | 11.627 | 15.375 | 2 | 1-5/8" | 16 | 714.94 | Office 109 / Office 110; 11'-7 1/2" printed | 5/A12.01; studs_out/board_out/corridas_out (canon.py) | [CONFIRMADO]
G #W03 - Office 110 / Women's Restroom 114; 11'-7 1/2" printed | W03 | 11.627 | 15.375 | 2 | 1-5/8" | 16 | 714.94 | Office 110 / Women's Restroom 114; 11'-7 1/2" printed | 5/A12.01; studs_out/board_out/corridas_out (canon.py) | [CONFIRMADO]
G #W29 - Office 108 / Cash Window 116; 2 rows G continue to x1661.76 (7'-1" printed is the south face only) | W29 | 10.073 | 15.375 | 2 | 1-5/8" | 16 | 619.48 | Office 108 / Cash Window 116; 2 rows G continue to x1661.76 (7'-1" printed is the south face only) | 5/A12.01; studs_out/board_out/corridas_out (canon.py) | [DERIVADO]
G #W36 - Office 106 / Office 107; 11'-9 1/4" printed | W36 | 11.767 | 15.375 | 2 | 1-5/8" | 16 | 723.92 | Office 106 / Office 107; 11'-9 1/4" printed | 5/A12.01; studs_out/board_out/corridas_out (canon.py) | [CONFIRMADO]
G #W37 - Office 107 / Office 108; 11'-9 1/4" printed | W37 | 11.767 | 15.375 | 2 | 1-5/8" | 16 | 723.92 | Office 107 / Office 108; 11'-9 1/4" printed | 5/A12.01; studs_out/board_out/corridas_out (canon.py) | [CONFIRMADO]
G #W38a - office front stub north of OF-105 (10/A12.01) | W38a | 2.42 | 15.375 | 2 | 1-5/8" | 16 | 148.82 | office front stub north of OF-105 (10/A12.01) | 5/A12.01; studs_out/board_out/corridas_out (canon.py) | [DERIVADO]
G #W38b - office front stub OF-105/OF-106 (10/A12.01) | W38b | 3.467 | 15.375 | 2 | 1-5/8" | 16 | 213.22 | office front stub OF-105/OF-106 (10/A12.01) | 5/A12.01; studs_out/board_out/corridas_out (canon.py) | [DERIVADO]
G #W38c - office front stub OF-106/OF-107 (10/A12.01) | W38c | 3.253 | 15.375 | 2 | 1-5/8" | 16 | 200.06 | office front stub OF-106/OF-107 (10/A12.01) | 5/A12.01; studs_out/board_out/corridas_out (canon.py) | [DERIVADO]
G #W38d - office front stub OF-107/OF-108 (10/A12.01) | W38d | 3.253 | 15.375 | 2 | 1-5/8" | 16 | 200.06 | office front stub OF-107/OF-108 (10/A12.01) | 5/A12.01; studs_out/board_out/corridas_out (canon.py) | [DERIVADO]
G #W38e - office front stub south of OF-108 to B2K (10/A12.01) | W38e | 0.333 | 15.375 | 2 | 1-5/8" | 16 | 20.48 | office front stub south of OF-108 to B2K (10/A12.01) | 5/A12.01; studs_out/board_out/corridas_out (canon.py) | [DERIVADO]
TYPE G1
G1 #W04a - office front stub north of OF-109 (10/A12.01 jamb) | W04a | 0.847 | 15.375 | 2 | 1-5/8" | 16 | 52.1 | office front stub north of OF-109 (10/A12.01 jamb) | 5/A12.01; studs_out/board_out/corridas_out (canon.py) | [DERIVADO]
G1 #W04b - office front stub between OF-109/OF-110 (10/A12.01) | W04b | 3.507 | 15.375 | 2 | 1-5/8" | 16 | 215.68 | office front stub between OF-109/OF-110 (10/A12.01) | 5/A12.01; studs_out/board_out/corridas_out (canon.py) | [DERIVADO]
G1 #W04c - office front stub south of OF-110 (10/A12.01) | W04c | 3.18 | 15.375 | 2 | 1-5/8" | 16 | 195.58 | office front stub south of OF-110 (10/A12.01) | 5/A12.01; studs_out/board_out/corridas_out (canon.py) | [DERIVADO]
G1 #W35 - Office 105 / Office 106; 11'-9 1/4" printed | W35 | 11.767 | 15.375 | 2 | 1-5/8" | 16 | 723.92 | Office 105 / Office 106; 11'-9 1/4" printed | 5/A12.01; studs_out/board_out/corridas_out (canon.py) | [CONFIRMADO]
TYPE B2
B2 #W05a - Women's 114 / Corridor 111; door 114 | W05a | 5.533 | 13.052 | 1 | 6" | 16 | 96.66 | Women's 114 / Corridor 111; door 114 | 1/A12.01; studs_out/board_out/corridas_out (canon.py) | [DERIVADO]
B2 #W05b - Men's 113, Storage 117, Wellness 115 / Corridor 111; doors 113,117,115 | W05b | 15.787 | 12.863 | 1 | 6" | 16 | 262.82 | Men's 113, Storage 117, Wellness 115 / Corridor 111; doors 113,117,115 | 1/A12.01; studs_out/board_out/corridas_out (canon.py) | [DERIVADO]
B2 #W27 - Break Room 118 / Cash Window 116 + Work Room 119; door at north end | W27 | 15.073 | 12.848 | 1 | 6" | 16 | 339.54 | Break Room 118 / Cash Window 116 + Work Room 119; door at north end | 1/A12.01; studs_out/board_out/corridas_out (canon.py) | [DERIVADO]
B2 #W40 - ATM Room 102 / Central Zone; 5'-8" printed; door 102 | W40 | 5.66 | 15.375 | 1 | 6" | 16 | 111.66 | ATM Room 102 / Central Zone; 5'-8" printed; door 102 | 1/A12.01; studs_out/board_out/corridas_out (canon.py) | [CONFIRMADO]
TYPE A1
A1 #W06 - fountain niche back wall (untagged, default A1 note A/A02.01) | W06 | 4.887 | 12.955 | 1 | 3-5/8" | 16 | 87.96 | fountain niche back wall (untagged, default A1 note A/A02.01) | 3/A12.01; studs_out/board_out/corridas_out (canon.py) | [DERIVADO]
A1 #W07 - fountain niche north return (untagged) | W07 | 1.3 | 12.955 | 1 | 3-5/8" | 16 | 23.4 | fountain niche north return (untagged) | 3/A12.01; studs_out/board_out/corridas_out (canon.py) | [DERIVADO]
A1 #W08 - fountain niche south return (untagged) | W08 | 1.3 | 12.863 | 1 | 3-5/8" | 16 | 23.4 | fountain niche south return (untagged) | 3/A12.01; studs_out/board_out/corridas_out (canon.py) | [DERIVADO]
A1 #W14 - Calling Cubes 122 north / Waiting 104; 15'-9 3/4" printed | W14 | 15.813 | 15.375 | 1 | 3-5/8" | 16 | 324.17 | Calling Cubes 122 north / Waiting 104; 15'-9 3/4" printed | 3/A12.01; studs_out/board_out/corridas_out (canon.py) | [CONFIRMADO]
A1 #W16 - MW01 niche south | W16 | 2.02 | 15.375 | 1 | 3-5/8" | 16 | 36.36 | MW01 niche south | 3/A12.01; studs_out/board_out/corridas_out (canon.py) | [DERIVADO]
A1 #W17 - MW01 niche east (untagged, default A1) | W17 | 3.533 | 15.375 | 1 | 3-5/8" | 16 | 63.6 | MW01 niche east (untagged, default A1) | 3/A12.01; studs_out/board_out/corridas_out (canon.py) | [DERIVADO]
A1 #W19 - Calling Cubes 122 / Break Room 118 + 118B | W19 | 15.233 | 12.969 | 1 | 3-5/8" | 16 | 274.2 | Calling Cubes 122 / Break Room 118 + 118B | 3/A12.01; studs_out/board_out/corridas_out (canon.py) | [DERIVADO]
A1 #W20 - Corridor 111 / 118B, Electrical 120, NER 121; door 118B | W20 | 20.927 | 12.969 | 1 | 3-5/8" | 16 | 370.82 | Corridor 111 / 118B, Electrical 120, NER 121; door 118B | 3/A12.01; studs_out/board_out/corridas_out (canon.py) | [DERIVADO]
A1 #W24 - Corridor 111 north; door 111 | W24 | 5.587 | 15.375 | 1 | 3-5/8" | 16 | 62.88 | Corridor 111 north; door 111 | 3/A12.01; studs_out/board_out/corridas_out (canon.py) | [DERIVADO]
A1 #W25 - Break Room 118 north-east; 5'-6" printed; door 118A | W25 | 5.513 | 12.925 | 1 | 3-5/8" | 16 | 47.31 | Break Room 118 north-east; 5'-6" printed; door 118A | 3/A12.01; studs_out/board_out/corridas_out (canon.py) | [CONFIRMADO]
A1 #W25b - stub Break Room 118 east of MW21 | W25b | 1.733 | 12.961 | 1 | 3-5/8" | 16 | 32.06 | stub Break Room 118 east of MW21 | 3/A12.01; studs_out/board_out/corridas_out (canon.py) | [DERIVADO]
A1 #W28 - Cash Window 116 / Work Room 119; 11'-8" printed; door 119 | W28 | 11.667 | 12.773 | 1 | 3-5/8" | 16 | 168.06 | Cash Window 116 / Work Room 119; 11'-8" printed; door 119 | 3/A12.01; studs_out/board_out/corridas_out (canon.py) | [CONFIRMADO]
TYPE C1
C1 #W09 - plumbing chase Women's 114 / Men's 113 | W09 | 10.027 | 12.916 | 1 | 3-5/8" | 16 | 259.02 | plumbing chase Women's 114 / Men's 113 | 6/A12.01; studs_out/board_out/corridas_out (canon.py) | [DERIVADO]
C1 #W15 - furring north face of W14 (Central Zone side), 8" deep | W15 | 10 | 15.375 | 1 | 3-5/8" | 16 | 153.75 | furring north face of W14 (Central Zone side), 8" deep | 6/A12.01; studs_out/board_out/corridas_out (canon.py) | [DERIVADO]
C1 #W34 - furring Future FCAM side | W34 | 2.627 | 12.923 | 1 | 3-5/8" | 16 | 33.95 | furring Future FCAM side | 6/A12.01; studs_out/board_out/corridas_out (canon.py) | [DERIVADO]
TYPE B
B #W10 - Men's 113 / Janitor 112 + Storage 117; door 112 | W10 | 11.733 | 12.749 | 1 | 3-5/8" | 16 | 251.38 | Men's 113 / Janitor 112 + Storage 117; door 112 | 1/A12.01; studs_out/board_out/corridas_out (canon.py) | [DERIVADO]
B #W11 - Janitor 112 / Storage 117 | W11 | 3.5 | 12.741 | 1 | 3-5/8" | 16 | 89.18 | Janitor 112 / Storage 117 | 1/A12.01; studs_out/board_out/corridas_out (canon.py) | [DERIVADO]
B #W12 - Janitor 112 + Storage 117 / Wellness 115 | W12 | 11.733 | 12.669 | 1 | 3-5/8" | 16 | 297.3 | Janitor 112 + Storage 117 / Wellness 115 | 1/A12.01; studs_out/board_out/corridas_out (canon.py) | [DERIVADO]
B #W21 - 118B / Electrical 120; 9'-7" printed; FEC-2 recess | W21 | 9.58 | 12.829 | 1 | 3-5/8" | 16 | 245.88 | 118B / Electrical 120; 9'-7" printed; FEC-2 recess | 1/A12.01; studs_out/board_out/corridas_out (canon.py) | [CONFIRMADO]
B #W22 - Electrical 120 / NER 121; 9'-7" printed | W22 | 9.58 | 12.7 | 1 | 3-5/8" | 16 | 243.4 | Electrical 120 / NER 121; 9'-7" printed | 1/A12.01; studs_out/board_out/corridas_out (canon.py) | [CONFIRMADO]
B #W23 - Electrical 120, NER 121 / Break Room 118; doors 120,121 | W23 | 14.147 | 12.829 | 1 | 3-5/8" | 16 | 267.42 | Electrical 120, NER 121 / Break Room 118; doors 120,121 | 1/A12.01; studs_out/board_out/corridas_out (canon.py) | [DERIVADO]
TYPE A5
A5 #W13a - Central Zone passage / Calling Cubes 122; MW01 opening 3'-1 1/2" | W13a | 14.533 | 15.375 | 1 | 6" | 16 | 260.4 | Central Zone passage / Calling Cubes 122; MW01 opening 3'-1 1/2" | 3/A12.01; studs_out/board_out/corridas_out (canon.py) | [DERIVADO]
A5 #W13b - Corridor 111 / Calling Cubes 122 (jog east of W13a); door 122 | W13b | 4.467 | 13.052 | 1 | 6" | 16 | 32.62 | Corridor 111 / Calling Cubes 122 (jog east of W13a); door 122 | 3/A12.01; studs_out/board_out/corridas_out (canon.py) | [DERIVADO]
A5 #W18a - Calling Cubes 122 / Waiting 104; 19'-0" printed interior | W18a | 15.387 | 15.375 | 1 | 6" | 16 | 323.12 | Calling Cubes 122 / Waiting 104; 19'-0" printed interior | 3/A12.01; studs_out/board_out/corridas_out (canon.py) | [DERIVADO]
A5 #W18b - Calling Cubes 122 / Waiting 104; 19'-0" printed interior | W18b | 4.02 | 13.052 | 1 | 6" | 16 | 74.37 | Calling Cubes 122 / Waiting 104; 19'-0" printed interior | 3/A12.01; studs_out/board_out/corridas_out (canon.py) | [DERIVADO]
A5 #W26 - Break Room 118 / Future FCAM | W26 | 3.713 | 12.925 | 1 | 6" | 16 | 68.69 | Break Room 118 / Future FCAM | 3/A12.01; studs_out/board_out/corridas_out (canon.py) | [DERIVADO]
TYPE A1K
A1K #W30 - Office 108 / Cash Window 116 teller line north; 3'-5" printed | W30 | 3.413 | 15.375 | 1 | 3-5/8" | 24 | 105.08 | Office 108 / Cash Window 116 teller line north; 3'-5" printed | 4/A12.01; studs_out/board_out/corridas_out (canon.py) | [CONFIRMADO]
A1K #W32 - Cash Window 116 / Future FCAM teller line south; 3'-5" printed | W32 | 3.413 | 12.937 | 1 | 3-5/8" | 24 | 88.42 | Cash Window 116 / Future FCAM teller line south; 3'-5" printed | 4/A12.01; studs_out/board_out/corridas_out (canon.py) | [CONFIRMADO]
A1K #W33 - jog south-west of teller line | W33 | 1.16 | 12.925 | 1 | 3-5/8" | 24 | 29.98 | jog south-west of teller line | 4/A12.01; studs_out/board_out/corridas_out (canon.py) | [DERIVADO]
TYPE B2K
B2K #W31 - Office 108 corner / Waiting 104 at teller line | W31 | 1.26 | 15.375 | 1 | 6" | 24 | 38.74 | Office 108 corner / Waiting 104 at teller line | 4/A12.01; studs_out/board_out/corridas_out (canon.py) | [DERIVADO]
TYPE F
F #W39 - 24 HR Vestibule 101 / ATM Room 102 diagonal at 30 deg; ATM R.O. | W39 | 16.916 | 15.375 | 1 | 3-5/8" | 16 | 309.3 | 24 HR Vestibule 101 / ATM Room 102 diagonal at 30 deg; ATM R.O. | 12/A12.01; studs_out/board_out/corridas_out (canon.py) | [DERIVADO]
TYPE EXT
EXT #EXT-N105 - exterior 600S162-54 @16" (S1.11 n.5), stud stops under W12x19 (10/S5.10) | EXT-N105 | 12.94 | 14.358 | 1 | 6" | 16 | 198.95 | exterior 600S162-54 @16" (S1.11 n.5), stud stops under W12x19 (10/S5.10) | C/A09.21; 10/S5.10; studs_out/board_out/corridas_out (canon.py) | [DERIVADO]
EXT #EXT-E1 - exterior 600S162-54 @16" (S1.11 n.5), stud stops under W12x19 (10/S5.10) | EXT-E1 | 50.687 | 14.358 | 1 | 6" | 16 | 715.31 | exterior 600S162-54 @16" (S1.11 n.5), stud stops under W12x19 (10/S5.10) | C/A09.21; D/A09.22; 10/S5.10; studs_out/board_out/corridas_out (canon.py) | [DERIVADO]
EXT #EXT-E2 - exterior 600S162-54 @16" (S1.11 n.5), stud stops under W14x22 (10/S5.10) | EXT-E2 | 25.246 | 11.91 | 1 | 6" | 16 | 329.51 | exterior 600S162-54 @16" (S1.11 n.5), stud stops under W14x22 (10/S5.10) | C/A09.21; E/A09.22; 10/S5.10; studs_out/board_out/corridas_out (canon.py) | [DERIVADO]
EXT #EXT-S2 - exterior 600S162-54 @16" (S1.11 n.5), stud stops under W14x22 (10/S5.10) | EXT-S2 | 17.967 | 11.389 | 1 | 6" | 16 | 225.14 | exterior 600S162-54 @16" (S1.11 n.5), stud stops under W14x22 (10/S5.10) | C/A09.21; F/A09.22; 10/S5.10; studs_out/board_out/corridas_out (canon.py) | [DERIVADO]
EXT #EXT-S1 - exterior 600S162-54 @16" (S1.11 n.5), stud stops under W18x35 (10/S5.10) | EXT-S1 | 34.366 | 11.056 | 1 | 6" | 16 | 403.42 | exterior 600S162-54 @16" (S1.11 n.5), stud stops under W18x35 (10/S5.10) | C/A09.21; F/A09.22; 10/S5.10; studs_out/board_out/corridas_out (canon.py) | [DERIVADO]
EXT #EXT-W3b - exterior 600S162-54 @16" (S1.11 n.5), stud stops under W14x22 (10/S5.10) | EXT-W3b | 25.246 | 11.91 | 1 | 6" | 16 | 329.51 | exterior 600S162-54 @16" (S1.11 n.5), stud stops under W14x22 (10/S5.10) | C/A09.21; H/A09.23; 10/S5.10; studs_out/board_out/corridas_out (canon.py) | [DERIVADO]
EXT #EXT-W3a - exterior 600S162-54 @16" (S1.11 n.5), stud stops under W12x19 (10/S5.10) | EXT-W3a | 22.68 | 14.358 | 1 | 6" | 16 | 316.7 | exterior 600S162-54 @16" (S1.11 n.5), stud stops under W12x19 (10/S5.10) | C/A09.21; H/A09.23; 10/S5.10; studs_out/board_out/corridas_out (canon.py) | [DERIVADO]
EXT #EXT-D - exterior 600S162-54 @16" (S1.11 n.5), stud stops under W12x19 (10/S5.10) | EXT-D | 3.867 | 14.358 | 1 | 6" | 16 | 59.46 | exterior 600S162-54 @16" (S1.11 n.5), stud stops under W12x19 (10/S5.10) | C/A09.21; J/A09.23; 10/S5.10; studs_out/board_out/corridas_out (canon.py) | [DERIVADO]
EXT #EXT-W2 - exterior 600S162-54 @16" (S1.11 n.5), stud stops under W12x19 (10/S5.10) | EXT-W2 | 20.518 | 14.358 | 1 | 6" | 16 | 309.71 | exterior 600S162-54 @16" (S1.11 n.5), stud stops under W12x19 (10/S5.10) | C/A09.21; J/A09.23; 10/S5.10; studs_out/board_out/corridas_out (canon.py) | [DERIVADO]
TYPE EXT (storefront_cripples)
EXT (storefront_cripples) #SF-N1 - cripples between steel header (by others) and beam; B.O.S. W12x19 (G 2-4) 14.358 - T.O.S. W12x19 (CANOPY) 11.9 | SF-N1 | 12.563 | 2.41 | 1 | 6" | 16 | 86.37 | cripples between steel header (by others) and beam; B.O.S. W12x19 (G 2-4) 14.358 - T.O.S. W12x19 (CANOPY) 11.9 | C/A09.21; 2/A09.26; studs_out/board_out/corridas_out (canon.py) | [DERIVADO]
EXT (storefront_cripples) #SF-N2 - cripples between steel header (by others) and beam; B.O.S. W18x35 (F 4-7) 13.900 - T.O.S. HSS9x5x5/8 9.375 = 4 | SF-N2 | 26.25 | 4.525 | 1 | 6" | 16 | 180.47 | cripples between steel header (by others) and beam; B.O.S. W18x35 (F 4-7) 13.900 - T.O.S. HSS9x5x5/8 9.375 = 4 | C/A09.21; 2/A09.26; studs_out/board_out/corridas_out (canon.py) | [DERIVADO]
EXT (storefront_cripples) #SF-W1 - cripples between steel header (by others) and beam; B.O.S. W12x19 (grid 2) 14.358 - T.O.S. HSS9x5x5/8 (8'-7 1/ | SF-W1 | 6.5 | 4.983 | 1 | 6" | 16 | 44.69 | cripples between steel header (by others) and beam; B.O.S. W12x19 (grid 2) 14.358 - T.O.S. HSS9x5x5/8 (8'-7 1/ | C/A09.21; 2/A09.26; studs_out/board_out/corridas_out (canon.py) | [DERIVADO]
TYPE C1 (pier)
C1 (pier) #PIER-P1 - pier perimeter (exterior agent); 3-5/8" secondary framing -> RFI | PIER-P1 | 6.521 | 15.375 | 1 | 6" | 16 | 25.62 | pier perimeter (exterior agent); 3-5/8" secondary framing -> RFI | 1/A09.25; studs_out/board_out/corridas_out (canon.py) | [DERIVADO]
C1 (pier) #PIER-P2 - pier perimeter (exterior agent); 3-5/8" secondary framing -> RFI | PIER-P2 | 6.521 | 15.375 | 1 | 6" | 16 | 25.62 | pier perimeter (exterior agent); 3-5/8" secondary framing -> RFI | 2/A09.25; studs_out/board_out/corridas_out (canon.py) | [DERIVADO]
TYPE PARAPET (parapet)
PARAPET (parapet) #PAR-G - 19'-8" - 15'-4 1/2" = 4'-3 1/2" (A/A09.21, S2.20) | PAR-G | 16.198 | 4.292 | 0 | 6" parapet 600S162-54 | 16 | 0 | 19'-8" - 15'-4 1/2" = 4'-3 1/2" (A/A09.21, S2.20) | 11/S5.10; studs_out/board_out/corridas_out (canon.py) | [CONFIRMADO]
PARAPET (parapet) #PAR-J4 - jog G-F 11 7/8" (S2.20); T/STUD no impreso -> HP (53.3) + RFI-06 | PAR-J4 | 0.99 | 4.292 | 0 | 6" parapet 600S162-54 | 16 | 0 | jog G-F 11 7/8" (S2.20); T/STUD no impreso -> HP (53.3) + RFI-06 | 11/S5.10; studs_out/board_out/corridas_out (canon.py) | [PENDIENTE]
PARAPET (parapet) #PAR-F - 17'-5" - 15'-4 1/2" = 2'-0 1/2" (C/A09.21) | PAR-F | 40 | 2.042 | 0 | 6" parapet 600S162-54 | 16 | 0 | 17'-5" - 15'-4 1/2" = 2'-0 1/2" (C/A09.21) | 11/S5.10; studs_out/board_out/corridas_out (canon.py) | [CONFIRMADO]
PARAPET (parapet) #PAR-E1 - 17'-5" - 15'-4 1/2" (D/A09.22) | PAR-E1 | 50.688 | 2.042 | 0 | 6" parapet 600S162-54 | 16 | 0 | 17'-5" - 15'-4 1/2" (D/A09.22) | 11/S5.10; studs_out/board_out/corridas_out (canon.py) | [CONFIRMADO]
PARAPET (parapet) #PAR-E2 - 17'-5" - 12'-6 3/8" (lado alto en A) (E/A09.22) + RFI-06 | PAR-E2 | 25.25 | 4.885 | 0 | 6" parapet 600S162-54 | 16 | 0 | 17'-5" - 12'-6 3/8" (lado alto en A) (E/A09.22) + RFI-06 | 11/S5.10; studs_out/board_out/corridas_out (canon.py) | [DERIVADO]
PARAPET (parapet) #PAR-A - 17'-5" - 12'-6 3/8" = 4'-10 5/8" (F/A09.22) | PAR-A | 52.333 | 4.885 | 0 | 6" parapet 600S162-54 | 16 | 0 | 17'-5" - 12'-6 3/8" = 4'-10 5/8" (F/A09.22) | 11/S5.10; studs_out/board_out/corridas_out (canon.py) | [CONFIRMADO]
PARAPET (parapet) #PAR-W3b - sin sección; LP 17'-5" (53.3) + RFI-06 | PAR-W3b | 25.25 | 4.885 | 0 | 6" parapet 600S162-54 | 16 | 0 | sin sección; LP 17'-5" (53.3) + RFI-06 | 11/S5.10; studs_out/board_out/corridas_out (canon.py) | [PENDIENTE]
PARAPET (parapet) #PAR-W3a - 17'-5" - 15'-4 1/2" (H/A09.23) | PAR-W3a | 22.677 | 2.042 | 0 | 6" parapet 600S162-54 | 16 | 0 | 17'-5" - 15'-4 1/2" (H/A09.23) | 11/S5.10; studs_out/board_out/corridas_out (canon.py) | [CONFIRMADO]
PARAPET (parapet) #PAR-D - jog D 3'-10 3/8"; HP (53.3) + RFI-06 | PAR-D | 3.865 | 4.292 | 0 | 6" parapet 600S162-54 | 16 | 0 | jog D 3'-10 3/8"; HP (53.3) + RFI-06 | 11/S5.10; studs_out/board_out/corridas_out (canon.py) | [PENDIENTE]
PARAPET (parapet) #PAR-W2 - 19'-8" - 15'-4 1/2" (J/A09.23) | PAR-W2 | 29 | 4.292 | 0 | 6" parapet 600S162-54 | 16 | 0 | 19'-8" - 15'-4 1/2" (J/A09.23) | 11/S5.10; studs_out/board_out/corridas_out (canon.py) | [CONFIRMADO]
TYPE CANOPY (fascia_box)
CANOPY (fascia_box) #FAS-N - fascia box 12'-7" - 10'-8 5/8" = 1'-10 3/8"; O.C. not printed -> 16" (7/S5.20) + RFI-05 | FAS-N | 76.906 | 1.865 | 0 | 3-5/8" | 16 | 0 | fascia box 12'-7" - 10'-8 5/8" = 1'-10 3/8"; O.C. not printed -> 16" (7/S5.20) + RFI-05 | 3/A09.26; studs_out/board_out/corridas_out (canon.py) | [DERIVADO]
CANOPY (fascia_box) #FAS-W - fascia box 12'-7" - 10'-8 5/8" = 1'-10 3/8"; O.C. not printed -> 16" (7/S5.20) + RFI-05 | FAS-W | 55.229 | 1.865 | 0 | 3-5/8" | 16 | 0 | fascia box 12'-7" - 10'-8 5/8" = 1'-10 3/8"; O.C. not printed -> 16" (7/S5.20) + RFI-05 | 15/A09.27; studs_out/board_out/corridas_out (canon.py) | [DERIVADO]
CANOPY (fascia_box) #FAS-Wret - fascia box 12'-7" - 10'-8 5/8" = 1'-10 3/8"; O.C. not printed -> 16" (7/S5.20) + RFI-05 | FAS-Wret | 20.896 | 1.865 | 0 | 3-5/8" | 16 | 0 | fascia box 12'-7" - 10'-8 5/8" = 1'-10 3/8"; O.C. not printed -> 16" (7/S5.20) + RFI-05 | 15/A09.27; studs_out/board_out/corridas_out (canon.py) | [DERIVADO]
CANOPY (fascia_box) #FAS-E - fascia box 12'-7" - 10'-8 5/8" = 1'-10 3/8"; O.C. not printed -> 16" (7/S5.20) + RFI-05 | FAS-E | 51.24 | 1.865 | 0 | 3-5/8" | 16 | 0 | fascia box 12'-7" - 10'-8 5/8" = 1'-10 3/8"; O.C. not printed -> 16" (7/S5.20) + RFI-05 | 7/A09.26; studs_out/board_out/corridas_out (canon.py) | [DERIVADO]
CANOPY (fascia_box) #FAS-Eret - fascia box 12'-7" - 10'-8 5/8" = 1'-10 3/8"; O.C. not printed -> 16" (7/S5.20) + RFI-05 | FAS-Eret | 2.365 | 1.865 | 0 | 3-5/8" | 16 | 0 | fascia box 12'-7" - 10'-8 5/8" = 1'-10 3/8"; O.C. not printed -> 16" (7/S5.20) + RFI-05 | 7/A09.26; studs_out/board_out/corridas_out (canon.py) | [DERIVADO]
CANOPY (fascia_box) #FAS-S - fascia box 12'-7" - 10'-8 5/8" = 1'-10 3/8"; O.C. not printed -> 16" (7/S5.20) + RFI-05 | FAS-S | 22.167 | 1.865 | 0 | 3-5/8" | 16 | 0 | fascia box 12'-7" - 10'-8 5/8" = 1'-10 3/8"; O.C. not printed -> 16" (7/S5.20) + RFI-05 | 16/A09.27; studs_out/board_out/corridas_out (canon.py) | [DERIVADO]
CANOPY (fascia_box) #FAS-Sret - fascia box 12'-7" - 10'-8 5/8" = 1'-10 3/8"; O.C. not printed -> 16" (7/S5.20) + RFI-05 | FAS-Sret | 4.75 | 1.865 | 0 | 3-5/8" | 16 | 0 | fascia box 12'-7" - 10'-8 5/8" = 1'-10 3/8"; O.C. not printed -> 16" (7/S5.20) + RFI-05 | 16/A09.27; studs_out/board_out/corridas_out (canon.py) | [DERIVADO]
TYPE CANOPY (canopy_soffit)
CANOPY (canopy_soffit) #CS-NG - soffit joists 3-5/8" (O.C. not printed -> 16" + RFI-05); 1 track at wall line, fascia end on fascia box track | CS-NG | 17.688 | 3.365 | 0 | 3-5/8" | 16 | 0 | soffit joists 3-5/8" (O.C. not printed -> 16" + RFI-05); 1 track at wall line, fascia end on fascia box track | 3/A09.26; studs_out/board_out/corridas_out (canon.py) | [DERIVADO]
CANOPY (canopy_soffit) #CS-NF - soffit joists 3-5/8" (O.C. not printed -> 16" + RFI-05); 1 track at wall line, fascia end on fascia box track | CS-NF | 39.854 | 4.344 | 0 | 3-5/8" | 16 | 0 | soffit joists 3-5/8" (O.C. not printed -> 16" + RFI-05); 1 track at wall line, fascia end on fascia box track | 3/A09.26; studs_out/board_out/corridas_out (canon.py) | [DERIVADO]
CANOPY (canopy_soffit) #CS-W2 - soffit joists 3-5/8" (O.C. not printed -> 16" + RFI-05); 1 track at wall line, fascia end on fascia box track | CS-W2 | 30.354 | 17.02 | 0 | 3-5/8" | 16 | 0 | soffit joists 3-5/8" (O.C. not printed -> 16" + RFI-05); 1 track at wall line, fascia end on fascia box track | 15/A09.27; studs_out/board_out/corridas_out (canon.py) | [DERIVADO]
CANOPY (canopy_soffit) #CS-W3 - soffit joists 3-5/8" (O.C. not printed -> 16" + RFI-05); 1 track at wall line, fascia end on fascia box track | CS-W3 | 22.01 | 20.896 | 0 | 3-5/8" | 16 | 0 | soffit joists 3-5/8" (O.C. not printed -> 16" + RFI-05); 1 track at wall line, fascia end on fascia box track | 15/A09.27; studs_out/board_out/corridas_out (canon.py) | [DERIVADO]
CANOPY (canopy_soffit) #CS-E - soffit joists 3-5/8" (O.C. not printed -> 16" + RFI-05); 1 track at wall line, fascia end on fascia box track | CS-E | 47.365 | 2.844 | 0 | 3-5/8" | 16 | 0 | soffit joists 3-5/8" (O.C. not printed -> 16" + RFI-05); 1 track at wall line, fascia end on fascia box track | 7/A09.26; studs_out/board_out/corridas_out (canon.py) | [DERIVADO]
CANOPY (canopy_soffit) #CS-S - soffit joists 3-5/8" (O.C. not printed -> 16" + RFI-05); 1 track at wall line, fascia end on fascia box track | CS-S | 22.167 | 2.74 | 0 | 3-5/8" | 16 | 0 | soffit joists 3-5/8" (O.C. not printed -> 16" + RFI-05); 1 track at wall line, fascia end on fascia box track | 16/A09.27; studs_out/board_out/corridas_out (canon.py) | [DERIVADO]
TYPE CANOPY (column_wrap)
CANOPY (column_wrap) #CW-1 - drive-up canopy column wrap framing 1'-5" x 1'-5" (FOS) to B/STUD 10'-7 1/4" | CW-1 | 5.667 | 10.604 | 0 | 3-5/8" | 16 | 0 | drive-up canopy column wrap framing 1'-5" x 1'-5" (FOS) to B/STUD 10'-7 1/4" | 5/A09.25; studs_out/board_out/corridas_out (canon.py) | [DERIVADO]
CANOPY (column_wrap) #CW-2 - drive-up canopy column wrap framing 1'-5" x 1'-5" (FOS) to B/STUD 10'-7 1/4" | CW-2 | 5.667 | 10.604 | 0 | 3-5/8" | 16 | 0 | drive-up canopy column wrap framing 1'-5" x 1'-5" (FOS) to B/STUD 10'-7 1/4" | 5/A09.25; studs_out/board_out/corridas_out (canon.py) | [DERIVADO]
CANOPY (column_wrap) #CW-3 - drive-up canopy column wrap framing 1'-5" x 1'-5" (FOS) to B/STUD 10'-7 1/4" | CW-3 | 5.667 | 10.604 | 0 | 3-5/8" | 16 | 0 | drive-up canopy column wrap framing 1'-5" x 1'-5" (FOS) to B/STUD 10'-7 1/4" | 5/A09.25; studs_out/board_out/corridas_out (canon.py) | [DERIVADO]
CANOPY (column_wrap) #CW-4 - drive-up canopy column wrap framing 1'-5" x 1'-5" (FOS) to B/STUD 10'-7 1/4" | CW-4 | 5.667 | 10.604 | 0 | 3-5/8" | 16 | 0 | drive-up canopy column wrap framing 1'-5" x 1'-5" (FOS) to B/STUD 10'-7 1/4" | 5/A09.25; studs_out/board_out/corridas_out (canon.py) | [DERIVADO]
TYPE C1 (column_wrap)
C1 (column_wrap) #CWI-1 - column furring C1 1'-0" x 1'-0" box (A02.01 C1@1152,462) | CWI-1 | 4 | 15.375 | 1 | 3-5/8" | 16 | 61.5 | column furring C1 1'-0" x 1'-0" box (A02.01 C1@1152,462) | 6/A12.01; studs_out/board_out/corridas_out (canon.py) | [DERIVADO]
C1 (column_wrap) #CWI-2 - column furring C1 (A02.01 C1@1161,720) | CWI-2 | 5.067 | 15.375 | 1 | 3-5/8" | 16 | 77.91 | column furring C1 (A02.01 C1@1161,720) | 6/A12.01; studs_out/board_out/corridas_out (canon.py) | [DERIVADO]
TYPE HEAD (vestibule_head)
HEAD (vestibule_head) #VH-1 - vestibule head 100/101 over storefront, GB ceiling 10'-0" both sides; studs 10'-0" -> deck | VH-1 | 15.646 | 5.375 | 0 | 3-5/8" | 16 | 0 | vestibule head 100/101 over storefront, GB ceiling 10'-0" both sides; studs 10'-0" -> deck | 6/A12.10; studs_out/board_out/corridas_out (canon.py) | [DERIVADO]
HEAD (vestibule_head) #VH-2 - vestibule head 100/Central Zone; exposed 11'-6" - 10'-0" + 6" | VH-2 | 6.417 | 5.375 | 1 | 3-5/8" | 16 | 12.83 | vestibule head 100/Central Zone; exposed 11'-6" - 10'-0" + 6" | 4/A12.10; studs_out/board_out/corridas_out (canon.py) | [DERIVADO]
TYPE HEAD (grille_head)
HEAD (grille_head) #GH-1 - coiling grille head 2 1/2" CFMF @16" between (2) 6" box beams | GH-1 | 14.25 | 1 | 1 | 2-1/2" | 16 | 28.5 | coiling grille head 2 1/2" CFMF @16" between (2) 6" box beams | 4/A08.21; studs_out/board_out/corridas_out (canon.py) | [DERIVADO]
TYPE BULKHEAD (ceiling_bulkhead)
BULKHEAD (ceiling_bulkhead) #BK-2 - ACT 9'-0" / ACT 11'-6" step; 8/A09.33 by typicality (RFI-C05) | BK-2 | 6.87 | 3 | 1 | 3-5/8" | 16 | 24.05 | ACT 9'-0" / ACT 11'-6" step; 8/A09.33 by typicality (RFI-C05) | 8/A09.33; studs_out/board_out/corridas_out (canon.py) | [DERIVADO]
TYPE TRANSITION (ceiling_transition)
TRANSITION (ceiling_transition) #TR-1 - GB cloud 11'-0" -> ACT 11'-6"; studs deck -> ceiling (7/A09.33) | TR-1 | 77.03 | 4.375 | 1 | 3-5/8" | 16 | 77.03 | GB cloud 11'-0" -> ACT 11'-6"; studs deck -> ceiling (7/A09.33) | 7/A09.33; studs_out/board_out/corridas_out (canon.py) | [DERIVADO]
TYPE SOFFIT (soffit_side)
SOFFIT (soffit_side) #CSR-S1 - CSR soffit side; studs to deck per 10/A09.33 (RFI-C04) | CSR-S1 | 12.01 | 7.375 | 1 | 3-5/8" | 16 | 18.02 | CSR soffit side; studs to deck per 10/A09.33 (RFI-C04) | 9/A12.08; studs_out/board_out/corridas_out (canon.py) | [DERIVADO]
SOFFIT (soffit_side) #CSR-S2 - CSR soffit side; studs to deck per 10/A09.33 (RFI-C04) | CSR-S2 | 12.01 | 7.375 | 1 | 3-5/8" | 16 | 18.02 | CSR soffit side; studs to deck per 10/A09.33 (RFI-C04) | 9/A12.08; studs_out/board_out/corridas_out (canon.py) | [DERIVADO]
TYPE ROOF STEP (roof_step)
ROOF STEP (roof_step) #RS-1 - roof step low-roof side; h = dT/steel 2'-3 7/8" (RFI-05 estructura) | RS-1 | 52.333 | 2.323 | 0 | 3-5/8" | 16 | 0 | roof step low-roof side; h = dT/steel 2'-3 7/8" (RFI-05 estructura) | 4/A02.02; studs_out/board_out/corridas_out (canon.py) | [DERIVADO]
ROOF STEP (roof_step) #RS-2 - under high deck to low beam bottom 15.375-11.912 | RS-2 | 52.333 | 3.463 | 1 | 3-5/8" | 16 | 181.23 | under high deck to low beam bottom 15.375-11.912 | 4/A02.02; studs_out/board_out/corridas_out (canon.py) | [DERIVADO]
ROOF STEP (roof_step) #RS-3 - W14x22 (LOW) box, d 13.7" | RS-3 | 52.333 | 1.142 | 1 | 3-5/8" | 16 | 59.76 | W14x22 (LOW) box, d 13.7" | 4/A02.02; studs_out/board_out/corridas_out (canon.py) | [DERIVADO]
TYPE G (door_bulkhead)
G (door_bulkhead) #BH-105 - office bulkhead over office front 105: 2 rows 1-5/8" + isolator, box beam, 2 layers to deck; HOLD 8'-0 1/2" (A | BH-105 | 7.5 | 7.333 | 2 | 1-5/8" | 16 | 220 | office bulkhead over office front 105: 2 rows 1-5/8" + isolator, box beam, 2 layers to deck; HOLD 8'-0 1/2" (A | 9/A12.01; studs_out/board_out/corridas_out (canon.py) | [DERIVADO]
G (door_bulkhead) #BH-106 - office bulkhead over office front 106: 2 rows 1-5/8" + isolator, box beam, 2 layers to deck; HOLD 8'-0 1/2" (A | BH-106 | 7.5 | 7.333 | 2 | 1-5/8" | 16 | 220 | office bulkhead over office front 106: 2 rows 1-5/8" + isolator, box beam, 2 layers to deck; HOLD 8'-0 1/2" (A | 9/A12.01; studs_out/board_out/corridas_out (canon.py) | [DERIVADO]
G (door_bulkhead) #BH-107 - office bulkhead over office front 107: 2 rows 1-5/8" + isolator, box beam, 2 layers to deck; HOLD 8'-0 1/2" (A | BH-107 | 7.5 | 7.333 | 2 | 1-5/8" | 16 | 220 | office bulkhead over office front 107: 2 rows 1-5/8" + isolator, box beam, 2 layers to deck; HOLD 8'-0 1/2" (A | 9/A12.01; studs_out/board_out/corridas_out (canon.py) | [DERIVADO]
G (door_bulkhead) #BH-108 - office bulkhead over office front 108: 2 rows 1-5/8" + isolator, box beam, 2 layers to deck; HOLD 8'-0 1/2" (A | BH-108 | 7.5 | 7.333 | 2 | 1-5/8" | 16 | 220 | office bulkhead over office front 108: 2 rows 1-5/8" + isolator, box beam, 2 layers to deck; HOLD 8'-0 1/2" (A | 9/A12.01; studs_out/board_out/corridas_out (canon.py) | [DERIVADO]
TYPE G1 (door_bulkhead)
G1 (door_bulkhead) #BH-109 - office bulkhead over office front 109: 2 rows 1-5/8" + isolator, box beam, 2 layers to deck; HOLD 8'-0 1/2" (A | BH-109 | 7.5 | 7.333 | 2 | 1-5/8" | 16 | 220 | office bulkhead over office front 109: 2 rows 1-5/8" + isolator, box beam, 2 layers to deck; HOLD 8'-0 1/2" (A | 9/A12.01; studs_out/board_out/corridas_out (canon.py) | [DERIVADO]
G1 (door_bulkhead) #BH-110 - office bulkhead over office front 110: 2 rows 1-5/8" + isolator, box beam, 2 layers to deck; HOLD 8'-0 1/2" (A | BH-110 | 7.5 | 7.333 | 2 | 1-5/8" | 16 | 220 | office bulkhead over office front 110: 2 rows 1-5/8" + isolator, box beam, 2 layers to deck; HOLD 8'-0 1/2" (A | 9/A12.01; studs_out/board_out/corridas_out (canon.py) | [DERIVADO]
TOTAL - PARTITIONS |  | 1712.371 |  |  |  |  | 16808.29

## Material Summary
MATERIAL SUMMARY - NET / WASTE / PURCHASE
Waste lives HERE, in its own column, never inside the net quantity.
Material | Unit | Net | Waste % | Waste | Purchase | Selling unit | Pieces to buy | Where it comes from
6" metal stud 600S162-54 (exterior, S1.11) / 600S137-33 (interior B2/A5/B2K) | LF | 4584.34 | 0.15 | 687.651 | 5271.991 | stick 20 ft | 368 | familias_out.json (canon.py) [6" stud (todos los gauges)]; S1.11; 7/S5.20
3-5/8" metal stud 362S137-33 (A1/B/F/C1, ceilings joists, canopy, heads); A1K 14 GA @24" | LF | 6480.69 | 0.15 | 972.1035 | 7452.7935 | stick 20 ft | 485 | familias_out.json (canon.py) [3-5/8" stud (todos los gauges)]; 7/S5.20; 4/A12.01; 6/A09.33
1-5/8" metal stud (partition G / G1, double row w/ soundguard isolator) | LF | 3998.45 | 0.15 | 599.7675 | 4598.2175 | stick 20 ft | 300 | familias_out.json (canon.py) [1-5/8" stud]; 5/A12.01
2-1/2" CFMF stud (coiling grille head) | LF | 12 | 0.15 | 1.8 | 13.8 | stick 20 ft | 1 | familias_out.json (canon.py) [2-1/2" stud]; 4/A08.21
6" parapet infill stud 600S162-54 @16" O.C. | LF | 788.12 | 0.15 | 118.218 | 906.338 | stick 20 ft | 47 | familias_out.json (canon.py) [6" parapet stud]; 11/S5.10
Bottom track by member size (600T125-33 / 362T125-33 / 162T125; parapet 600T125-54) | LF | 1347 | 0.15 | 202.05 | 1549.05 | piece 10 ft | 155 | familias_out.json (canon.py) [bottom track (todos)]; 7/S5.20; 11/S5.10
Top / deflection track (slip track at deck; 600T200-97 exterior deflection under beam) | LF | 1347 | 0.15 | 202.05 | 1549.05 | piece 10 ft | 155 | familias_out.json (canon.py) [top / deflection track (todos)]; 3/A12.01; 1/A12.01; 5/A12.01; 10/S5.10; 7/S5.20
Ceiling / soffit track (transitions, bulkhead, CSR soffit, canopy fascia & soffit) | LF | 862.38 | 0.15 | 129.357 | 991.737 | piece 10 ft | 100 | familias_out.json (canon.py) [track de ceilings / soffits]; 7,8,10/A09.33; 9/A12.08; 3,7/A09.26
Bracing / bridging 1-1/2" C.R. channel @48" O.C. | LF | 2800.95 | 0.15 | 420.1425 | 3221.0925 | piece 16 ft | 202 | familias_out.json (canon.py) [bracing C.R. channel]; 1F/S5.20
Purlin 1x1x1 16 GA across min. (2) flutes (top track parallel to flute) | LF | 203.11 | 0.15 | 30.4665 | 233.5765 | piece 10 ft | 24 | familias_out.json (canon.py) [purlin (track to deck)]; 10/A09.33
Header / box beam (CFS box beam, CSJ per 7/S5.20 header schedule) | LF | 235.99 | 0.15 | 35.3985 | 271.3885 | piece 20 ft | 14 | familias_out.json (canon.py) [header / box beam]; 7/S5.20; 10/A12.02; 11,14/A09.27; 8,9/A12.01
Sill track at windows / ATM / recessed openings | LF | 68.64 | 0.15 | 10.296 | 78.936 | piece 10 ft | 8 | familias_out.json (canon.py) [sill track]; 10/A09.27; 1/A08.11
7/8" furring channel @16" O.C. (GB ceilings; spacing per RFI-C01) | LF | 465.32 | 0.15 | 69.798 | 535.118 | piece 12 ft | 45 | familias_out.json (canon.py) [furring channel]; A04.01
1-1/2" C.R. carrying channel @48" O.C. (spacing per RFI-C01) | LF | 366.08 | 0.15 | 54.912 | 420.992 | piece 16 ft | 27 | familias_out.json (canon.py) [carrying channel]; A04.01
12 GA hanger wire @48" O.C. (count of hangers) | EA | 126 | 0 | 0 | 126 | EA | 126 | familias_out.json (canon.py) [hanger wire]; 3/A09.33
5/8" gypsum board regular (walls + GB ceilings + soffits) | SF | 17530.61 | 0.06 | 1051.8366 | 18582.4466 | 4x12 sheet | 388 | familias_out.json (canon.py) [5/8" gyp board regular (walls + ceilings)]; A12.01; A04.01
5/8" moisture resistant gypsum board (restroom chase, behind toilet & lavatory) | SF | 259.02 | 0.06 | 15.5412 | 274.5612 | 4x12 sheet | 6 | familias_out.json (canon.py) [5/8" gyp MOISTURE RESISTANT]; A08.01 note F
3/8" UL752 Level-2 fiberglass ballistic panel (to 8'-0") | SF | 74.03 | 0.06 | 4.4418 | 78.4718 | 4x8 sheet | 3 | familias_out.json (canon.py) [ballistic panel]; 4/A12.01
3/8" gypsum board above ballistic panel (8'-0" to deck) | SF | 57.08 | 0.06 | 3.4248 | 60.5048 | 4x8 sheet | 2 | familias_out.json (canon.py) [3/8" gyp board]; 4/A12.01
5/8" glass mat sheathing (base strip T/SLAB-T/BASE 0'-6" + canopy band) | SF | 473.89 | 0.06 | 28.4334 | 502.3234 | 4x8 sheet | 16 | familias_out.json (canon.py) [5/8" glass mat sheathing]; 5/A09.26; 3,7/A09.26; 9,12,15/A09.27
5/8" exterior gypsum sheathing (parapet roof side) | SF | 948.66 | 0.06 | 56.9196 | 1005.5796 | 4x8 sheet | 32 | familias_out.json (canon.py) [5/8" EXTERIOR gyp sheathing]; A/A09.21; 4/A09.26
FRT plywood: 5/8" FRT plywood/polyiso nailbase, opening strips 3/4", backboards, soffits, F wall | SF | 6834.77 | 0.06 | 410.0862 | 7244.8562 | 4x8 sheet | 227 | familias_out.json (canon.py) [FRT plywood (SF)]; A09.21-23; 10,11/A09.27; A11.03; 12/A12.01
FRT / FRTW wood blocking (millwork, toilet accessories, office fronts, parapet 2 plies) | LF | 921.99 | 0.06 | 55.3194 | 977.3094 | LF | 978 | familias_out.json (canon.py) [FRT blocking]; A12.03-06 note D; A08.01 note E; 8,9,10/A12.01; 4/A09.26
Metal blocking 362CR22 (edge of gypboard + devices w/o labeled material) | LF | 671.49 | 0.15 | 100.7235 | 772.2135 | piece 10 ft | 78 | familias_out.json (canon.py) [metal stud blocking (362CR / STUD BLOCKING)]; 4/S5.20
Framed opening for recessed fixture / air device (3-5/8" metal stud) | LF | 961.1 | 0.15 | 144.165 | 1105.265 | stick 20 ft | 56 | framed_openings_out.json (framed_openings.py); E00.01; E02.01; M01.01; 6/A09.33; 5/A09.33
Acoustical sealant | LF | 919.8 | 0.06 | 55.188 | 974.988 | LF | 975 | operation: sum L x top runs + (L - door R.O.) x bottom runs; A1/A5 1+1 (3/A12.01), B/B2 2+2 (1/A12.01), G/G1 0+2 (5/A12.01), A1K/B2K 2+2 (4/A12.01)
FRP panel (WC-3 / WC-2) incl. trims | SF | 350.76 | 0.06 | 21.0456 | 371.8056 | SF | 372 | ag_blocking wet: Men 151.88 + Women 166.88 (A-D/A08.01) + mop sink 16.00 (6/A12.04) = 334.76 + 16.00
Cement board 1/2" behind tile cove base | SF | 31.88 | 0.06 | 1.9128 | 33.7928 | 3x5 sheet | 3 | 63.76 LF x 0.5 ft (A08.01 finish schedule; 3/A08.01)

## Pending Items
RFI | Question / condition | Delta of each alternative
RFI-01 | Exterior elevation titles are swapped: 1/A09.01 'SOUTH ELEVATION' reads grids 8-1 (north facade with storefronts); 2/A09.02 'NORTH ELEVATION' reads 1-8 (south facade, door 123). Take-off follows the plan north arrow (A02.01). | 0 LF; affects facade assignment only
RFI-02 | Head of north storefront 26'-3" (grid 4-7): no head detail; S2.20 shows HSS9x5x5/8 (LLV) = steel header by others. Carried as steel by others + cripples to beam (2/A09.26). | If metal stud box beam: +27.58 LF header
RFI-03 | Width of 3/4" FRT plywood strips at exterior opening head/sill/jambs (10, 11/A09.27; 1, 2, 3/A09.25) is not dimensioned. Carried 7" (0.583 ft) = wall depth. | 235.6 LF: at 6" = 117.8 SF (-19.6 SF); at 8" = 157.1 SF (+19.7 SF)
RFI-04 | Canopy band height at the glass mat joint: T/STUD 12'-7" - B/STUD 10'-7 1/4" = 1'-11 3/4" carried (3, 7/A09.26); fascia B/STUD 10'-8 5/8" would give 1'-10 3/8". | -0.115 ft x 183.3 LF = -21.1 SF glass mat (+21.1 SF nailbase). Back-check scaled the glass mat drawn on the wall in 3, 7/A09.26 at approx. 1'-3 3/4" (1.312 ft): -122 SF glass mat / +122 SF nailbase
RFI-05 | Spacing and gauge of canopy soffit joists and fascia box studs (3-5/8") not printed; carried 16" O.C. per 7/S5.20 interior stud. | At 24" O.C. approx. -1/3 of canopy joist/fascia stud LF
RFI-06 | Drive-up ATM R.O.: 2'-2 1/2" (2/A08.11) vs 2'-2 1/8" (5/A08.11). Carried 2'-2 1/2". | 3/8" on header/sill LF
RFI-07 | Jog at line D (grid 2-3) under the drive-up canopy: confirm canopy band applies (3.875 LF). | -7.7 SF glass mat if no band
RFI-08 | S2.20 prints 'B.O.D. EL. 111'-9" TYP. @ CANOPY'; carried 11'-9" (A09.23 J/H T/STEEL 11'-9"). | 0
RFI-09 | Door 123 R.O. not printed; carried 3'-4" (3'-0" door + 2" HM frame each side, 10/A12.02 analog). | +/- 4" on header LF
RFI-C01 | Furring / carrying channel / hanger spacing for suspended GB ceilings not printed (no Div 09 specs in set). Carried 7/8" furring @16", carrying @48", hangers @48" O.C. | Waiting 104 carried as 3-5/8" stud joists @16" (6/A09.33 trimless fixtures); if furring system instead: +383 LF furring, -409 LF 3-5/8" joists
RFI-C02 | R-11C/R-11CE length: E00.01 description 12' and drawn 12'-0" vs catalog FSM2L ... 20'-0". Carried 12' (framed_openings.py). | +64.0 LF framed opening if 20'
RFI-C03 | Restrooms 113/114 supply: A04.01 shows 2'x2' diffusers, M01.01 shows 2'-0" slot diffusers. Carried 2'x2'. | -16 LF framed opening if slot
RFI-C04 | B.O.D. framing height for vestibule heads (4-7/A12.10 'METAL STUD FRAMING & BOX HEADER AS NEEDED'), CSR soffit sides (10/A09.33 studs to deck) and transition kickers (7/A09.33). Carried studs from ceiling to deck (15'-4 1/2"). | Heads to 6" above ceiling only: approx. -230 LF 3-5/8" stud
RFI-C05 | ACT-to-ACT steps: teller 9'-0" / Central Zone 11'-6" carried as bulkhead 8/A09.33 (6.87 LF); Corridor 111 / Central Zone line is partition W24 (A1, tagged). | If partition to deck: +6.87 LF wall
RFI-C06 | Waiting 104 GB cloud edge has no detail bubble; 7/A09.33 TYPICAL CEILING TRANSITION carried (77.03 LF). | If edge trim only: -77.03 LF framing, -77 SF board
RFI-C07 | Women's 114 shows no exhaust grille on M01.01 (EF-1 serves restrooms). | +1 opening approx. 3.3 LF framing if added
RFI-C08 | Kickers @48" O.C. of 7/A09.33 (approx. 20 ea x 4.4 ft = 88 LF 3-5/8" stud) are NOT computed by canon.py (no tool case for kickers); listed here, not added by hand. | +88 LF 3-5/8" stud
RFI-S01 | Exterior stud: S1.11 note 5 '600S162-54 @16" O.C. (@12" within 6 ft of building corners)' vs 7/S5.20 '600S137-33 EXTERIOR WALLS @16" O.C.'. Carried S1.11 (more material, 56.2). | 33 mil instead of 54 mil (weight approx. -40%); corner zones -3 studs per corner leg pair
RFI-S02 | Sill track anchorage: 3/S5.20 PAF 0.157" @16" vs 7/S5.20 Kwik Bolt II @8" (ext) / DNI @12" (int). | Fasteners only
RFI-S03 | 4/A02.02 roof step is drawn mirrored vs S2.20; 3 runs carried (low-roof side 2'-3 7/8", interior closure to low beam, W14x22 LOW beam box); stud gauge not given. | Run heights PENDING: +/- approx. 50 LF 3-5/8" stud
RFI-S04 | Parapet T/STUD not given at grid 8 B-A, grid 3 A-B, jog D (2-3) and jog at grid 4 (G-F). Carried the higher condition (53.3). | Grid 3 A-B / 8 B-A at LP: 0; jogs at LP: -2.25 ft x 4.86 LF parapet
RFI-S05 | Structure (6, 10, 11/S5.10) stops the wall stud in a deflection track under the perimeter beam with HSS posts + 600S162-54 infill above; architecture (A09.21-23) draws 6" CFMF continuous to T/STUD. Carried structural (two pieces). | Continuous stud: approx. +300 LF 6" stud, -parapet infill 788 LF
RFI-S06 | Brace frames in exterior walls (S5.30): stud framing around HSS diagonals not detailed. | Cut studs / blocking at braced panels (not quantified)
RFI-S07 | Deck direction (flute) in narrow W8x10 bays not shown; purlin (10/A09.33, VIF flute direction) carried on all E-W interior top tracks to deck. | Purlin 199.40 LF: -199.40 LF if flutes run N-S
RFI-S08 | S2.20 note '@ LOW ROOF' south of line E without level change; carried high roof 15'-4 1/2" north of B (A09.23 H). | If E-B is low roof: approx. -2'-4" on all walls between E and B
RFI-B01 | Blocking without labeled material (wall stops, lockers, boards, coat bars, monitors, TA-19, artwork): carried metal 362CR22 (4/S5.20). | Material only: 82.70 LF as FRTW instead
RFI-B02 | Artwork 4'-0" x 4'-0" in 6 offices: blocking carried under note C/A02.01. | -24.00 LF if not required
RFI-B03 | Plywood backboards KN6: plan tags only the west walls of Electrical 120 and NER 121 (106.67 SF); A11.03 shows 3 walls in Electrical (260.00 SF carried). | -153.33 SF FRT plywood
RFI-B04 | CSR soffit: 9/A12.08 '5/8" FIRE TREATED PLYWOOD BLOCKING' (45.06 SF carried) vs 10/A09.33 'FRTW BLOCKING FOR FUTURE' (26.38 LF). | +26.38 LF FRT blocking if both
RFI-B05 | MR board only behind toilet and lavatory (note F/A08.01) = chase faces; carried to deck per C1 detail 6/A12.01 (60.11). | MR at all restroom walls under FRP: +364.5 SF MR (reclassified from regular); MR only to 9'-0": -73 SF
RFI-B06 | Tile cove base CT-12C is drawn over GWB (3/A08.01); cement board carried by standing order 58.7. | -31.88 SF cement board if not required
RFI-B07 | MR not labeled at Janitor 112 mop sink and Break Room sink. | +approx. 40 SF MR (reclassification)
RFI-B08 | Recessed sizes: TA-13 hand dryer recess 17.1" scaled (header/sill carried), TA-14 13.9", TA-2 13", FEC-1 approx. 10" (fit stud bay). | TA-14 over 14 3/8": +2 x 2.82 LF header + sill
RFI-B09 | Fire dampers in Electrical/NER walls (14x14, 12x8, 12x12) imply rated walls (A12.01 shows no rating); FD sleeve may exceed the stud bay. | +2 x 2.5 LF header + sill if 14x14 FD R.O. > 14 3/8"
RFI-B10 | WH-1 platform '2X BLOCKING BETWEEN STUDS' (3/P00.01) without FRT; carried 8.00 LF in FRT blocking family. | Material only
RFI-B11 | 8/A12.10 FRT blocking at 24 HR vestibule glazing termination: height and count not printed (not quantified). | approx. +2 x 10 LF FRT blocking
RFI-T01 | Partition type C1 (6/A12.01) shows BLOCK PARTITION + 3-5/8" studs + GB one side; at the restroom chase (W09) carried 2 stud rows with MR both faces; at column boxes carried 3-5/8" furring (fit to 1'-0" box not verified). Block (Div 04) excluded. | Chase with one stud row: -approx. 120 LF 3-5/8" stud
RFI-T02 | Type B2K has no row in the A12.01 schedule; derived as B2 (6" stud) + ballistic per 4/A12.01 (14 GA @24"). | 0 LF; material per detail
RFI-T03 | Ballistic customer face of A1K/B2K stubs (W30-W33): carried on the face away from the teller room. | 0 SF total; face assignment only
RFI-T04 | MW01 alcove opening 3'-1 1/2" in A5 wall: head height not printed; carried 7'-2". | Header 4.46 LF either way
RFI-T05 | Bracing (53.4 literal) crosses 119.91 LF of opening voids (corridas.py). | -119.91 LF C.R. channel if not run across voids
RFI-T06 | Metal trim (corner bead, J/L-bead at office fronts and storefronts, shadow molding 8/9/A12.01) not quantified in this run (no tool family). | Pending: approx. corner bead at outside corners + 6 office fronts
RFI-T07 | Finish level not specified (no Div 09 specs; A00.40 / A05.01 silent). Level 4 assumed for all gypsum board. | Level 5 at wallcovering / felt panels: finishing labor only
RFI-A01 | Interior partitions directly under N-S beams (S2.20: W14x30 HI at grid 6, W14x22 LOW at grids 5 and 6, W12x14 at grid 7) carried to B.O.D.; no partition-under-beam detail (3, 5/A12.01 say UNDERSIDE OF STRUCTURE). | Studs to beam bottom: W18a -1.15 ft, W18b/W25b/W20 -1.15 ft, W38 north 21.6 LF -0.99 ft (approx. -150 LF stud)
RFI-A02 | Canopy beams (W12x19 CANOPY at G, W16x26 CANOPY at F and grid 2, S2.20) sit in the plane of the 6" exterior framing (A/A09.21, C/A09.21, J/A09.23, 3/A09.26): studs may need to be cut at the canopy beam (two pieces + extra track). | approx. -37 LF stud / +95 LF track per facade under canopy (proposal, rule 60.3)
RFI-A03 | Insulation: sound batt over restroom ceilings (keynote 11 A04.01), BATT INSULATION / SOUNDGUARD in A12.01 types, mineral wool at roof step (4/A02.02) and ATM (6/A08.11): excluded as Div 07 by others. | Batt in partitions approx. 8,000 SF if in scope
RFI-A04 | Parapet roof side: sections call 5/8" exterior gyp sheathing, 4/A09.26 shows ROOF MEMBRANE ON 5/8" DENS DECK (roofer scope?). Carried exterior gyp sheathing 948.66 SF. | -948.66 SF if by roofer
RFI-A05 | Parapet blocking 4/A09.26 is labeled 3/4" F.R.T. PLYWOOD (2 layers); carried as FRT blocking LF x 2 plies per protocol. | Alternative: SF of 3/4" FRT plywood x strip width
RFI-A06 | Drive-up ATM (6, 3/A08.11): 2-1/2" studs sistered to 6" studs, box beam at 6'-0" above interior floor, plinth (2) 3/4" FRT plywood + FRT wood framing: not quantified (Div 06 plinth). | +approx. 20 LF 2-1/2" stud
RFI-A07 | 85" monitor KN7: keynote 24 A03.01 asks 3/4" FRT plywood OVER 18" HIGH; carried 13/A12.02 scaled 3.69 LF. | +approx. 6 LF / 9 SF
RFI-A08 | Office front R.O.: 7'-6" printed is CLEAR FINISHED OPENING; with 2 layers board + 3/4" plywood per jamb the stud R.O. may be approx. 7'-10". | +0.33 ft x 6 header/bulkhead
RFI-A09 | Roof hatch curb 2x FRT blocking (1/A09.30) is roofing / Div 06 at curb; not carried. | approx. 15 LF 2x FRT
RFI-X01 | 7/8" hat channel @16" O.C. at EPS-5 metal panel (2/A09.31) is cladding substrate (alcance_filtro.py): EXCLUDED. | +965.0 LF if included

## PARA REVISAR EN LA MANANA
# | Punto | Hoja + detalle | Imagen
1 | Tag sweep: 51 boxed tags on A02.01 assigned to 41 interior walls (00_PLAN_TAG_CENSUS.png); confirm no missing tag or wall. | A02.01 | 00_PLAN_TAG_CENSUS.png
2 | Partition F (ATM) axis 16.92 ft by vector faces (17.459 / 16.373); 15'-7 3/4" is the ATM Room width. Two earlier reads (13.55 from grid 3, 18.07 as projection) were wrong. | 12/A12.01; A02.01 | 08_PLAN_F.png
3 | W05a (B2, 5.53 LF) crosses grid B by 0.45 ft: carried at low-roof height 13.05 ft. | A02.01; S2.20 | 05_PLAN_B2.png
4 | W18 (A5) split at grid B (high/low deck) with split node; W13 modeled as W13a + W13b at its jog (y1229). | S2.20; A02.01 | 03_PLAN_A5.png
5 | canon.py extended (v61.1): walls pass track_lines/track_lines_source to corridas.py (canopy soffit 1 line at wall, 58.3). Test test_track_lines_por_wall fails without the change. | 58.3
6 | Kickers of 7/A09.33 (approx. 88 LF) not computed: no tool case (RFI-C08). | 7/A09.33
7 | Metal trim not quantified (RFI-T06). | 8/A12.01
8 | alcances.py compuerta imports familias.py, which this test forbids downloading: gate cannot run (reported, not bypassed). | -
9 | Exterior wall lengths at stud centerline = grid (grid to BOS 3", 6" stud); interior board faces of exterior walls use the same length (approx. +0.5 ft per corner). | 3/A09.26; 5/A09.26
10 | Adversarial (exterior) H1/H2: storefront cripples and exterior studs under canopy beams may be split by the canopy beam (RFI-A02) - against rule 60.3, not applied. | S2.20; 3/A09.26
11 | Adversarial (interior) H1: partitions under beams carried to deck (RFI-A01) - not applied (no detail). | S2.20
12 | Adversarial (interior) proposal: office fronts as openings vs vendor_end - APPLIED: office front lines remodeled as stubs with vendor_end (59.7) + door_bulkhead walls BH-105..110 (8, 9/A12.01). | 10/A12.01; 9/A12.01 | 09_PLAN_G.png
13 | Applied corrections from adversarial review: W29 10.073 ft (G continues to x1661.76), W39 axis 16.92 ft, W14 15'-9 3/4" and W21 9'-7" printed, W13 jog, W20 face split, W26/W27 split node, A1 restroom faces ceiling + 6", G walls abut into office front stubs (10/A12.01). | A02.01
14 | Added from completeness review: roof ladder FRT blocking 6 LF (3/A09.30), coiling grille jamb FRT blocking 20 LF (3/A08.21), canopy fascia FRT plywood 435.6 SF (3/A09.26). | 3/A09.30; 3/A08.21; 3/A09.26
15 | Sheets not cited in canon with possible scope: A03.01 (KN7 plywood 18"), A09.30 (ladder, hatch, island 4"), A06.01 (lockers Hollman FLC1). | A03.01; A09.30; A06.01
16 | Back-check H2: W29 (G) measured 10.51 ft by its geometry vs 10.073 carried (+0.44 LF, +27 SF). | A02.01 | 09_PLAN_G.png
17 | Back-check H1: canopy glass mat band scaled 1'-3 3/4" vs printed datums 1'-11 3/4" (rule 59.2 keeps printed; RFI-04). | 3/A09.26; 7/A09.26
18 | closer.py rejected W38e (0.333 ft stub): 2-decimal rounding of track LF gives 4.02 runs vs 4.00 (tolerance 0.02 absolute). Quantity comes from canon.py; closer tolerance on walls < 1 ft to be reviewed (not bypassed). | 10/A12.01 | 09_PLAN_G.png
19 | All exterior/parapet/canopy heights derived from S2.20 B.O.D. and AISC beam depths (altura_stud.py); not printed. | S2.20; 10/S5.10

## Alcances
ALC | Alcance | Estado | Nota (cantidad, NO APLICA + hoja, o RFI)
ALC-01 | Interior partition framing (studs + tracks) | CUANTIFICADO | 6", 3-5/8", 1-5/8", 2-1/2" studs + bottom/top track (Material Summary; familias_out.json)
ALC-02 | Exterior wall framing (CFMF) | CUANTIFICADO | Exterior 6" CFMF 600S162-54 (S1.11), walls EXT-* (A02.01; C/A09.21)
ALC-03 | Parapet framing | CUANTIFICADO | Parapet infill 788.12 LF (11/S5.10; A02.02)
ALC-04 | Top / deflection and bottom track | CUANTIFICADO | Bottom 1,347.00 LF, top/deflection 1,347.00 LF, ceiling/soffit track 862.38 LF
ALC-05 | Headers, sills and jambs at openings | CUANTIFICADO | Header 235.99 LF, sill track 68.64 LF (headers.py)
ALC-06 | Bracing / bridging | CUANTIFICADO | Bracing C.R. channel 2,800.95 LF (1F/S5.20; corridas.py)
ALC-07 | Gypsum board on walls (layers per type) | CUANTIFICADO | 5/8" gypsum board 17,530.61 SF (board_caras.py)
ALC-08 | Moisture / abuse / special board at wet zones | CUANTIFICADO | 5/8" MR 259.02 SF (A08.01 note F)
ALC-09 | Exterior gypsum / glass mat sheathing | CUANTIFICADO | Glass mat 473.89 SF; exterior gypsum sheathing 948.66 SF
ALC-10 | FRT plywood sheathing / substrate | CUANTIFICADO | FRT plywood 6,834.77 SF (nailbase, strips, backboards, soffits, fascia)
ALC-11 | Gypsum board ceilings | CUANTIFICADO | GB ceilings 981.4 SF in gypsum board family (A04.01)
ALC-12 | Ceiling suspension (furring / carrying channel / hanger wire / track) | CUANTIFICADO | Furring 465.32 LF, carrying 366.08 LF, hanger wire 126.00 EA, ceiling track 862.38 LF (A04.01; RFI-C01)
ALC-13 | Soffits and bulkheads (framing + board) | CUANTIFICADO | CSR soffit, bulkhead, transition (9/A12.08; 8, 7/A09.33)
ALC-14 | Canopy / marquee framing and sheathing | CUANTIFICADO | Canopy fascia, soffit joists, FRT plywood (3, 7/A09.26; 15, 16/A09.27)
ALC-15 | Column furring / wraps | CUANTIFICADO | Column wraps: interior C1 (6/A12.01) and canopy columns (5/A09.25); piers 1, 2/A09.25
ALC-16 | Blocking (FRT wood / metal) for millwork and accessories | CUANTIFICADO | FRT blocking 921.99 LF; metal stud blocking 671.49 LF
ALC-17 | Framed openings (MEP, access panels, diffusers) | CUANTIFICADO | Framed openings 961.10 LF (framed_openings.py; E00.01)
ALC-18 | Trim: corner bead, casing bead, control joints, reveals | RFI | RFI-T06: metal trim not quantified in this run
ALC-19 | Acoustical sealant / sound attenuation | CUANTIFICADO | Acoustical sealant 919.80 LF (1, 3, 4, 5/A12.01); insulation excluded RFI-A03
ALC-20 | FRP / cement board / tile backer | CUANTIFICADO | FRP 350.76 SF; cement board 31.88 SF (A08.01)
ALC-21 | Shaft walls / area separation walls | NO APLICA | NO APLICA: A12.01 partition schedule has no shaft or area separation wall type; A02.01 shows none
ALC-22 | Rated assemblies (UL designs) and their board type | NO APLICA | NO APLICA: A02.01 and A12.01 schedule list FIRE RATING '--' and U.L. NUMBER '--' for all types (RFI-B09 on fire dampers)
ALC-23 | Special panels (ballistic, lead-lined, abuse) | CUANTIFICADO | Ballistic panel 74.03 SF + 3/8" gyp 57.08 SF (4/A12.01)
ALC-24 | Finish level (Level 4 / Level 5) | RFI | RFI-T07: no finish level in A00.40 or A05.01; Level 4 assumed