## Inputs
Bank of America - Broomfield, CO (CO1-111) ¦ METAL FRAMING & DRYWALL TAKEOFF
Bid set: 2025.08.26_CO1-111_Broomfield_PERMIT SET_BID SET.pdf · 2026-10-16 · Edit ONLY the yellow cells.
PARAMETER | VALUE | NOTE / SOURCE
Waste - ALL METAL, any type | 0.15 | Estimator standing rule.
Waste - EVERYTHING THAT IS NOT METAL | 0.06 | Same figure as board.
Board sheet width (ft) | 4
Board sheet length (ft) | 12
SF per board sheet | 48 | Width x length.
Stud stock length (ft) | 20
Track stock length (ft) | 10

## Partition Takeoff
ORGANIZED PARTITION TAKEOFF - Bank of America - Broomfield, CO (CO1-111)
Grouped by partition type. Every row cites its DETAIL/SHEET and its status.
Partition / Scope | Wall # | Length (LF) | Height (FT) | Layers | Stud Size | Stud O.C. (in) | Board (SF) | Location | Source (DETAIL/SHEET) | Status
TYPE G1
G1 #G1-1 - A02.01; 5/A12.01 | G1-1 | 11.767 | 15.375 | 4 | 1-5/8" | 16 | 723.68 | A02.01; 5/A12.01 | 5/A12.01 | [DERIVADO]
G1 #G1S-f - A02.01; 5/A12.01; 10/A12.01 | G1S-f | 0.5 | 15.375 | 4 | 1-5/8" | 16 | 30.76 | A02.01; 5/A12.01; 10/A12.01 | 5/A12.01 | [DERIVADO]
G1 #G1S-g - A02.01; 5/A12.01; 10/A12.01 | G1S-g | 3.84 | 15.375 | 4 | 1-5/8" | 16 | 236.16 | A02.01; 5/A12.01; 10/A12.01 | 5/A12.01 | [DERIVADO]
G1 #G1S-h - A02.01; 5/A12.01; 10/A12.01 | G1S-h | 3.347 | 15.375 | 4 | 1-5/8" | 16 | 205.84 | A02.01; 5/A12.01; 10/A12.01 | 5/A12.01 | [DERIVADO]
TYPE G
G #G-1 - A02.01; 5/A12.01 | G-1 | 11.767 | 15.375 | 4 | 1-5/8" | 16 | 723.68 | A02.01; 5/A12.01 | 5/A12.01 | [DERIVADO]
G #G-2 - A02.01; 5/A12.01 | G-2 | 11.767 | 15.375 | 4 | 1-5/8" | 16 | 723.68 | A02.01; 5/A12.01 | 5/A12.01 | [DERIVADO]
G #G-3 - A02.01; 5/A12.01 | G-3 | 10.073 | 15.375 | 4 | 1-5/8" | 16 | 619.48 | A02.01; 5/A12.01 | 5/A12.01 | [DERIVADO]
G #G-4 - A02.01; 5/A12.01 | G-4 | 16.24 | 15.375 | 4 | 1-5/8" | 16 | 856.91 | A02.01; 5/A12.01 | 5/A12.01 | [DERIVADO]
G #G-5 - A02.01; 5/A12.01 | G-5 | 11.627 | 15.375 | 4 | 1-5/8" | 16 | 715.06 | A02.01; 5/A12.01 | 5/A12.01 | [DERIVADO]
G #G-6 - A02.01; 5/A12.01 | G-6 | 11.627 | 15.375 | 4 | 1-5/8" | 16 | 715.06 | A02.01; 5/A12.01 | 5/A12.01 | [DERIVADO]
G #GS-a - A02.01; 5/A12.01; 10/A12.01 | GS-a | 2.42 | 15.375 | 4 | 1-5/8" | 16 | 148.82 | A02.01; 5/A12.01; 10/A12.01 | 5/A12.01 | [DERIVADO]
G #GS-b - A02.01; 5/A12.01; 10/A12.01 | GS-b | 3.467 | 15.375 | 4 | 1-5/8" | 16 | 213.22 | A02.01; 5/A12.01; 10/A12.01 | 5/A12.01 | [DERIVADO]
G #GS-c - A02.01; 5/A12.01; 10/A12.01 | GS-c | 3.253 | 15.375 | 4 | 1-5/8" | 16 | 200.06 | A02.01; 5/A12.01; 10/A12.01 | 5/A12.01 | [DERIVADO]
G #GS-d - A02.01; 5/A12.01; 10/A12.01 | GS-d | 3.253 | 15.375 | 4 | 1-5/8" | 16 | 200.06 | A02.01; 5/A12.01; 10/A12.01 | 5/A12.01 | [DERIVADO]
G #GS-e - A02.01; 5/A12.01; 10/A12.01 | GS-e | 0.973 | 15.375 | 4 | 1-5/8" | 16 | 59.84 | A02.01; 5/A12.01; 10/A12.01 | 5/A12.01 | [DERIVADO]
G #DB-105 - A02.01 7'-6" HOLD CLEAR FINISHED OPENING; 8/A12.01; 9/A12.01; A11.01 8'-0 1/2" H | DB-105 | 7.5 | 7.333 | 4 | 1-5/8" | 16 | 220 | A02.01 7'-6" HOLD CLEAR FINISHED OPENING; 8/A12.01; 9/A12.01; A11.01 8'-0 1/2" H | 8/A12.01 | [DERIVADO]
G #DB-106 - A02.01 7'-6" HOLD CLEAR FINISHED OPENING; 8/A12.01; 9/A12.01; A11.01 8'-0 1/2" H | DB-106 | 7.5 | 7.333 | 4 | 1-5/8" | 16 | 220 | A02.01 7'-6" HOLD CLEAR FINISHED OPENING; 8/A12.01; 9/A12.01; A11.01 8'-0 1/2" H | 8/A12.01 | [DERIVADO]
G #DB-107 - A02.01 7'-6" HOLD CLEAR FINISHED OPENING; 8/A12.01; 9/A12.01; A11.01 8'-0 1/2" H | DB-107 | 7.5 | 7.333 | 4 | 1-5/8" | 16 | 220 | A02.01 7'-6" HOLD CLEAR FINISHED OPENING; 8/A12.01; 9/A12.01; A11.01 8'-0 1/2" H | 8/A12.01 | [DERIVADO]
G #DB-108 - A02.01 7'-6" HOLD CLEAR FINISHED OPENING; 8/A12.01; 9/A12.01; A11.01 8'-0 1/2" H | DB-108 | 7.5 | 7.333 | 4 | 1-5/8" | 16 | 220 | A02.01 7'-6" HOLD CLEAR FINISHED OPENING; 8/A12.01; 9/A12.01; A11.01 8'-0 1/2" H | 8/A12.01 | [DERIVADO]
G #DB-109 - A02.01 7'-6" HOLD CLEAR FINISHED OPENING; 8/A12.01; 9/A12.01; A11.01 8'-0 1/2" H | DB-109 | 7.5 | 7.333 | 4 | 1-5/8" | 16 | 220 | A02.01 7'-6" HOLD CLEAR FINISHED OPENING; 8/A12.01; 9/A12.01; A11.01 8'-0 1/2" H | 8/A12.01 | [DERIVADO]
G #DB-110 - A02.01 7'-6" HOLD CLEAR FINISHED OPENING; 8/A12.01; 9/A12.01; A11.01 8'-0 1/2" H | DB-110 | 7.5 | 7.333 | 4 | 1-5/8" | 16 | 220 | A02.01 7'-6" HOLD CLEAR FINISHED OPENING; 8/A12.01; 9/A12.01; A11.01 8'-0 1/2" H | 8/A12.01 | [DERIVADO]
TYPE A1
A1 #A1-1 - A02.01; 3/A12.01 | A1-1 | 16.42 | 15.375 | 2 | 3-5/8" | 16 | 221.61 | A02.01; 3/A12.01 | 3/A12.01 | [DERIVADO]
A1 #A1-2 - A02.01; 3/A12.01 | A1-2 | 3.533 | 15.375 | 2 | 3-5/8" | 16 | 63.6 | A02.01; 3/A12.01 | 3/A12.01 | [DERIVADO]
A1 #A1-3 - A02.01; 3/A12.01 | A1-3 | 2.02 | 15.375 | 2 | 3-5/8" | 16 | 36.36 | A02.01; 3/A12.01 | 3/A12.01 | [DERIVADO]
A1 #A1-4 - A02.01; 3/A12.01 | A1-4 | 15.233 | 12.971 | 2 | 3-5/8" | 16 | 274.2 | A02.01; 3/A12.01 | 3/A12.01 | [DERIVADO]
A1 #A1-5 - A02.01; 3/A12.01 | A1-5 | 20.393 | 12.891 | 2 | 3-5/8" | 16 | 372.77 | A02.01; 3/A12.01 | 3/A12.01 | [DERIVADO]
A1 #A1-6 - A02.01; 3/A12.01 | A1-6 | 5.587 | 15.375 | 2 | 3-5/8" | 16 | 62.88 | A02.01; 3/A12.01 | 3/A12.01 | [DERIVADO]
A1 #A1-7 - A02.01; 3/A12.01 | A1-7 | 5.107 | 12.927 | 2 | 3-5/8" | 16 | 40.04 | A02.01; 3/A12.01 | 3/A12.01 | [DERIVADO]
A1 #A1-8 - A02.01; 3/A12.01 | A1-8 | 2.14 | 12.963 | 2 | 3-5/8" | 16 | 39.59 | A02.01; 3/A12.01 | 3/A12.01 | [DERIVADO]
A1 #A1-9 - A02.01; 3/A12.01 | A1-9 | 11.667 | 12.775 | 2 | 3-5/8" | 16 | 168.06 | A02.01; 3/A12.01 | 3/A12.01 | [DERIVADO]
A1 #VH-1 - A02.01; 6/A12.10; 7/A12.10; 3/A12.10 | VH-1 | 15.647 | 5.375 | 0 | 3-5/8" | 16 | 0 | A02.01; 6/A12.10; 7/A12.10; 3/A12.10 | 4/A12.10 | [DERIVADO]
A1 #VH-2 - A02.01; 4/A12.10; 5/A12.10 | VH-2 | 6.413 | 5.375 | 1 | 3-5/8" | 16 | 12.83 | A02.01; 4/A12.10; 5/A12.10 | 4/A12.10 | [DERIVADO]
TYPE A5
A5 #A5-1 - A02.01; 3/A12.01; 7/S5.20 | A5-1 | 11 | 15.375 | 2 | 6" | 16 | 231 | A02.01; 3/A12.01; 7/S5.20 | 3/A12.01 | [DERIVADO]
A5 #A5-2a - A02.01; 3/A12.01; 7/S5.20 | A5-2a | 15.481 | 15.375 | 2 | 6" | 16 | 306.89 | A02.01; 3/A12.01; 7/S5.20 | 3/A12.01 | [DERIVADO]
A5 #A5-2b - A02.01; 3/A12.01; 7/S5.20 | A5-2b | 4.332 | 13.052 | 2 | 6" | 16 | 80.14 | A02.01; 3/A12.01; 7/S5.20 | 3/A12.01 | [DERIVADO]
A5 #A5-3 - A02.01; 3/A12.01; 7/S5.20 | A5-3 | 5 | 13.052 | 2 | 6" | 16 | 42.22 | A02.01; 3/A12.01; 7/S5.20 | 3/A12.01 | [DERIVADO]
A5 #A5-4 - A02.01; 3/A12.01; 7/S5.20 | A5-4 | 7.047 | 12.927 | 2 | 6" | 16 | 82.59 | A02.01; 3/A12.01; 7/S5.20 | 3/A12.01 | [DERIVADO]
TYPE B
B #B-1 - A02.01; 1/A12.01; 7/S5.20 | B-1 | 11.733 | 12.751 | 2 | 3-5/8" | 16 | 251.44 | A02.01; 1/A12.01; 7/S5.20 | 1/A12.01 | [DERIVADO]
B #B-2 - A02.01; 1/A12.01; 7/S5.20 | B-2 | 3.5 | 12.743 | 2 | 3-5/8" | 16 | 89.2 | A02.01; 1/A12.01; 7/S5.20 | 1/A12.01 | [DERIVADO]
B #B-3 - A02.01; 1/A12.01; 7/S5.20 | B-3 | 11.733 | 12.67 | 2 | 3-5/8" | 16 | 297.32 | A02.01; 1/A12.01; 7/S5.20 | 1/A12.01 | [DERIVADO]
B #B-4 - A02.01; 1/A12.01; 7/S5.20 | B-4 | 9.987 | 12.831 | 2 | 3-5/8" | 16 | 256.28 | A02.01; 1/A12.01; 7/S5.20 | 1/A12.01 | [DERIVADO]
B #B-5 - A02.01; 1/A12.01; 7/S5.20 | B-5 | 13.74 | 12.823 | 2 | 3-5/8" | 16 | 256.82 | A02.01; 1/A12.01; 7/S5.20 | 1/A12.01 | [DERIVADO]
B #B-6 - A02.01; 1/A12.01; 7/S5.20 | B-6 | 9.58 | 12.702 | 2 | 3-5/8" | 16 | 243.38 | A02.01; 1/A12.01; 7/S5.20 | 1/A12.01 | [DERIVADO]
TYPE B2
B2 #B2-1 - A02.01; 1/A12.01; 7/S5.20 | B2-1 | 5.66 | 15.375 | 2 | 6" | 16 | 111.44 | A02.01; 1/A12.01; 7/S5.20 | 1/A12.01 | [DERIVADO]
B2 #B2-2a - A02.01; 1/A12.01; 7/S5.20 | B2-2a | 5.533 | 13.052 | 2 | 6" | 16 | 96.66 | A02.01; 1/A12.01; 7/S5.20 | 1/A12.01 | [DERIVADO]
B2 #B2-2b - A02.01; 1/A12.01; 7/S5.20 | B2-2b | 5.513 | 12.865 | 2 | 6" | 16 | 94.06 | A02.01; 1/A12.01; 7/S5.20 | 1/A12.01 | [DERIVADO]
B2 #B2-3 - A02.01; 1/A12.01; 7/S5.20 | B2-3 | 10.273 | 12.751 | 2 | 6" | 16 | 166.42 | A02.01; 1/A12.01; 7/S5.20 | 1/A12.01 | [DERIVADO]
B2 #B2-4 - A02.01; 1/A12.01; 7/S5.20 | B2-4 | 11.74 | 12.781 | 2 | 6" | 16 | 300.1 | A02.01; 1/A12.01; 7/S5.20 | 1/A12.01 | [DERIVADO]
TYPE A1K
A1K #A1K-1 - A02.01 3'-5"; 4/A12.01 | A1K-1 | 3.417 | 15.375 | 2 | 3-5/8" | 24 | 105.08 | A02.01 3'-5"; 4/A12.01 | 4/A12.01 | [CONFIRMADO]
A1K #A1K-2 - A02.01; 4/A12.01 | A1K-2 | 3.413 | 12.939 | 2 | 3-5/8" | 24 | 88.32 | A02.01; 4/A12.01 | 4/A12.01 | [DERIVADO]
A1K #A1K-3 - A02.01; 4/A12.01 | A1K-3 | 1.16 | 12.927 | 2 | 3-5/8" | 24 | 30 | A02.01; 4/A12.01 | 4/A12.01 | [DERIVADO]
TYPE B2K
B2K #B2K-1 - A02.01 7.68" = A5K; 4/A12.01 | B2K-1 | 1.26 | 15.375 | 2 | 6" | 24 | 38.74 | A02.01 7.68" = A5K; 4/A12.01 | 4/A12.01 | [DERIVADO]
TYPE C1
C1 #C1-1 - A02.01; 6/A12.01; F/A08.01 | C1-1 | 10.027 | 12.918 | 1 | 3-5/8" | 16 | 129.53 | A02.01; 6/A12.01; F/A08.01 | 6/A12.01 | [DERIVADO]
C1 #C1-2 - A02.01; 6/A12.01; F/A08.01 | C1-2 | 10.027 | 12.896 | 1 | 3-5/8" | 16 | 129.31 | A02.01; 6/A12.01; F/A08.01 | 6/A12.01 | [DERIVADO]
C1 #C1-3 - A02.01 alcove 5'-6 1/2"; 6/A12.01; F/A08.01 | C1-3 | 7.873 | 12.949 | 2 | 3-5/8" | 16 | 203.9 | A02.01 alcove 5'-6 1/2"; 6/A12.01; F/A08.01 | 6/A12.01 | [DERIVADO]
C1 #C1-4 - A02.01 10'-0" x 8"; 6/A12.01; A11.01 | C1-4 | 11.334 | 15.375 | 1 | 3-5/8" | 16 | 174.26 | A02.01 10'-0" x 8"; 6/A12.01; A11.01 | 6/A12.01 | [DERIVADO]
C1 #C1-5 - A02.01; 6/A12.01 | C1-5 | 2.98 | 12.939 | 1 | 3-5/8" | 16 | 38.56 | A02.01; 6/A12.01 | 6/A12.01 | [DERIVADO]
C1 #CW-1 - A02.01 1'-0" x 1'-0"; 3/A08.21 | CW-1 | 4 | 15.375 | 1 | 3-5/8" | 16 | 61.5 | A02.01 1'-0" x 1'-0"; 3/A08.21 | 6/A12.01 | [DERIVADO]
C1 #CW-2 - A02.01; 3/A08.21 | CW-2 | 5.066 | 15.375 | 1 | 3-5/8" | 16 | 77.89 | A02.01; 3/A08.21 | 6/A12.01 | [DERIVADO]
TYPE F
F #F-1 - A02.01 17.46 (caras hasta CW-2); 12/A12.01; 7/A08.11 | F-1 | 17.46 | 15.375 | 2 | 3-5/8" | 16 | 319.64 | A02.01 17.46 (caras hasta CW-2); 12/A12.01; 7/A08.11 | 12/A12.01 | [DERIVADO]
TYPE OTHER
OTHER #GH-103 - A02.01 13'-4" R.O.; 4/A08.21 | GH-103 | 13.333 | 1.5 | 2 | 2-1/2" | 16 | 40 | A02.01 13'-4" R.O.; 4/A08.21 | 4/A08.21 | [DERIVADO]
OTHER #RS-1 - 4/A02.02 | RS-1 | 51.594 | 3.3 | 0 | 3-5/8" | 16 | 0 | 4/A02.02 | 4/A02.02 | [DERIVADO]
OTHER #RS-2 - 4/A02.02 | RS-2 | 51.594 | 3.49 | 1 | 3-5/8" | 16 | 180.06 | 4/A02.02 | 4/A02.02 | [DERIVADO]
OTHER #RS-3 - 4/A02.02 | RS-3 | 51.594 | 1.18 | 1 | 3-5/8" | 16 | 60.88 | 4/A02.02 | 4/A02.02 | [DERIVADO]
OTHER #CSR-S1 - A04.01 GB 8'-0" 3'-5"; 10/A09.33 | CSR-S1 | 12 | 7.375 | 1 | 3-5/8" | 16 | 18 | A04.01 GB 8'-0" 3'-5"; 10/A09.33 | 10/A09.33 | [DERIVADO]
OTHER #CSR-S2 - A04.01 GB 8'-0" 3'-5"; 10/A09.33 | CSR-S2 | 12 | 7.375 | 1 | 3-5/8" | 16 | 18 | A04.01 GB 8'-0" 3'-5"; 10/A09.33 | 10/A09.33 | [DERIVADO]
OTHER #TR-104N - A04.01 30'-0"; 7/A09.33 | TR-104N | 17.028 | 4.375 | 1 | 3-5/8" | 16 | 32.69 | A04.01 30'-0"; 7/A09.33 | 7/A09.33 | [DERIVADO]
OTHER #TR-104E - A04.01 30'-0"; 7/A09.33 | TR-104E | 30 | 4.375 | 1 | 3-5/8" | 16 | 57.6 | A04.01 30'-0"; 7/A09.33 | 7/A09.33 | [DERIVADO]
OTHER #TR-104W - A04.01 30'-0"; 7/A09.33 | TR-104W | 30 | 4.375 | 1 | 3-5/8" | 16 | 57.6 | A04.01 30'-0"; 7/A09.33 | 7/A09.33 | [DERIVADO]
OTHER #TR-103 - A04.01 ACT-4 11'-6" / ACT-4 9'-0"; 7/A09.33 | TR-103 | 5.093 | 6.375 | 1 | 3-5/8" | 16 | 15.28 | A04.01 ACT-4 11'-6" / ACT-4 9'-0"; 7/A09.33 | 7/A09.33 | [DERIVADO]
OTHER #FX-N - A04.01; 7/A09.26; 3/A09.26 | FX-N | 78.161 | 1.864 | 0 | 3-5/8" | 16 | 0 | A04.01; 7/A09.26; 3/A09.26 | 7/A09.26 | [DERIVADO]
OTHER #FX-W - A04.01; 7/A09.26; 3/A09.26 | FX-W | 56.522 | 1.864 | 0 | 3-5/8" | 16 | 0 | A04.01; 7/A09.26; 3/A09.26 | 7/A09.26 | [DERIVADO]
OTHER #FX-WS - A04.01; 7/A09.26; 3/A09.26 | FX-WS | 21.579 | 1.864 | 0 | 3-5/8" | 16 | 0 | A04.01; 7/A09.26; 3/A09.26 | 7/A09.26 | [DERIVADO]
OTHER #FX-E - A04.01; 7/A09.26; 3/A09.26 | FX-E | 52.583 | 1.864 | 0 | 3-5/8" | 16 | 0 | A04.01; 7/A09.26; 3/A09.26 | 7/A09.26 | [DERIVADO]
OTHER #FX-ES - A04.01; 7/A09.26; 3/A09.26 | FX-ES | 2.994 | 1.864 | 0 | 3-5/8" | 16 | 0 | A04.01; 7/A09.26; 3/A09.26 | 7/A09.26 | [DERIVADO]
OTHER #FX-S - A04.01; 7/A09.26; 3/A09.26 | FX-S | 29.05 | 1.864 | 0 | 3-5/8" | 16 | 0 | A04.01; 7/A09.26; 3/A09.26 | 7/A09.26 | [DERIVADO]
TYPE EXT
EXT #X-N1 - A02.01; C/A09.21; 10/S5.10; S1.11; S2.20 W12x19 (CANOPY) T.O.S. 11'-11 3/8" (pie | X-N1 | 13.607 | 10.935 | 1 | 6" | 16 | 209.21 | A02.01; C/A09.21; 10/S5.10; S1.11; S2.20 W12x19 (CANOPY) T.O.S. 11'-11 3/8" (pie | C/A09.21 | [DERIVADO]
EXT #X-E1a - A02.01; C/A09.21; 10/S5.10; S1.11; S2.20 W12x19 (CANOPY) T.O.S. 11'-11 3/8" (pie | X-E1a | 46.559 | 10.935 | 1 | 6" | 16 | 651.84 | A02.01; C/A09.21; 10/S5.10; S1.11; S2.20 W12x19 (CANOPY) T.O.S. 11'-11 3/8" (pie | C/A09.21 | [DERIVADO]
EXT #X-E1b - A02.01; C/A09.21; 10/S5.10; S1.11 | X-E1b | 24.852 | 11.907 | 1 | 6" | 16 | 318.01 | A02.01; C/A09.21; 10/S5.10; S1.11 | C/A09.21 | [DERIVADO]
EXT #X-S1a - A02.01; C/A09.21; 10/S5.10; S1.11 | X-S1a | 34.949 | 11.056 | 1 | 6" | 16 | 410.73 | A02.01; C/A09.21; 10/S5.10; S1.11 | C/A09.21 | [DERIVADO]
EXT #X-S1b - A02.01; C/A09.21; 10/S5.10; S1.11 | X-S1b | 18.638 | 11.386 | 1 | 6" | 16 | 233.55 | A02.01; C/A09.21; 10/S5.10; S1.11 | C/A09.21 | [DERIVADO]
EXT #X-W3a - A02.01; C/A09.21; 10/S5.10; S1.11; S2.20 W16x26 (CANOPY); H/A09.23 T/STEEL 11'-9 | X-W3a | 22.094 | 10.443 | 1 | 6" | 16 | 307.7 | A02.01; C/A09.21; 10/S5.10; S1.11; S2.20 W16x26 (CANOPY); H/A09.23 T/STEEL 11'-9 | C/A09.21 | [DERIVADO]
EXT #X-W3b - A02.01; C/A09.21; 10/S5.10; S1.11 | X-W3b | 24.852 | 11.907 | 1 | 6" | 16 | 318.01 | A02.01; C/A09.21; 10/S5.10; S1.11 | C/A09.21 | [DERIVADO]
EXT #X-W2 - A02.01; C/A09.21; 10/S5.10; S1.11; S2.20 W12x19 (CANOPY); J/A09.23 T/STEEL 11'-9 | X-W2 | 21.887 | 10.737 | 1 | 6" | 16 | 330.84 | A02.01; C/A09.21; 10/S5.10; S1.11; S2.20 W12x19 (CANOPY); J/A09.23 T/STEEL 11'-9 | C/A09.21 | [DERIVADO]
EXT #X-J - A02.01; C/A09.21; 10/S5.10; S1.11; S2.20 W12x19 (CANOPY); J/A09.23 T/STEEL 11'-9 | X-J | 3.02 | 10.737 | 0 | 6" | 16 | 0 | A02.01; C/A09.21; 10/S5.10; S1.11; S2.20 W12x19 (CANOPY); J/A09.23 T/STEEL 11'-9 | C/A09.21 | [DERIVADO]
EXT #SC-N1 - A02.01; S2.20 HSS9x5x5/8 (LLV) T.O.S. 9'-4 1/2"; W12x19 (CANOPY) T.O.S. 11'-11 3 | SC-N1 | 12.56 | 1.56 | 1 | 6" | 16 | 75.36 | A02.01; S2.20 HSS9x5x5/8 (LLV) T.O.S. 9'-4 1/2"; W12x19 (CANOPY) T.O.S. 11'-11 3 | 2/A09.26 | [DERIVADO]
EXT #SC-N1u - S2.20 W12x19 (CANOPY) T.O.S. 11'-11 3/8" / W12x19 (HI); 2/A09.26 (pieza alta) | SC-N1u | 12.56 | 2.414 | 0 | 6" | 16 | 0 | S2.20 W12x19 (CANOPY) T.O.S. 11'-11 3/8" / W12x19 (HI); 2/A09.26 (pieza alta) | 2/A09.26 | [DERIVADO]
EXT #SC-N2 - A02.01; S2.20 HSS9x5x5/8 (LLV) T.O.S. 9'-4 1/2"; W16x26 (CANOPY) T.O.S. 12'-2 3/ | SC-N2 | 26.247 | 1.546 | 1 | 6" | 16 | 157.48 | A02.01; S2.20 HSS9x5x5/8 (LLV) T.O.S. 9'-4 1/2"; W16x26 (CANOPY) T.O.S. 12'-2 3/ | 2/A09.26 | [DERIVADO]
EXT #SC-N2u - S2.20 W16x26 (CANOPY) T.O.S. 12'-2 3/4" / W18x35 (HI); 2/A09.26 (pieza alta) | SC-N2u | 26.247 | 1.671 | 0 | 6" | 16 | 0 | S2.20 W16x26 (CANOPY) T.O.S. 12'-2 3/4" / W18x35 (HI); 2/A09.26 (pieza alta) | 2/A09.26 | [DERIVADO]
EXT #SC-W - A02.01; S2.20 HSS9x5x5/8 (LLV) T.O.S. 9'-4 1/2"; W16x26 (CANOPY) T/STEEL 11'-9" | SC-W | 6.5 | 1.068 | 1 | 6" | 16 | 39 | A02.01; S2.20 HSS9x5x5/8 (LLV) T.O.S. 9'-4 1/2"; W16x26 (CANOPY) T/STEEL 11'-9" | 2/A09.26 | [DERIVADO]
EXT #SC-Wu - S2.20 W16x26 (CANOPY) T/STEEL 11'-9" (J/A09.23) / W12x19 (HI); 2/A09.26 (pieza a | SC-Wu | 6.5 | 2.612 | 0 | 6" | 16 | 0 | S2.20 W16x26 (CANOPY) T/STEEL 11'-9" (J/A09.23) / W12x19 (HI); 2/A09.26 (pieza a | 2/A09.26 | [DERIVADO]
EXT #X-E1c - A02.01; C/A09.21; 10/S5.10; S1.11 | X-E1c | 3.922 | 14.362 | 1 | 6" | 16 | 60.3 | A02.01; C/A09.21; 10/S5.10; S1.11 | C/A09.21 | [DERIVADO]
EXT #X-N1u - A02.01; C/A09.21; 10/S5.10; S1.11; S2.20 W12x19 (CANOPY) T.O.S. 11'-11 3/8" (pie | X-N1u | 13.607 | 2.414 | 0 | 6" | 16 | 0 | A02.01; C/A09.21; 10/S5.10; S1.11; S2.20 W12x19 (CANOPY) T.O.S. 11'-11 3/8" (pie | C/A09.21 | [DERIVADO]
EXT #X-E1au - A02.01; C/A09.21; 10/S5.10; S1.11; S2.20 W12x19 (CANOPY) T.O.S. 11'-11 3/8" (pie | X-E1au | 46.559 | 2.414 | 0 | 6" | 16 | 0 | A02.01; C/A09.21; 10/S5.10; S1.11; S2.20 W12x19 (CANOPY) T.O.S. 11'-11 3/8" (pie | C/A09.21 | [DERIVADO]
EXT #X-W3au - A02.01; C/A09.21; 10/S5.10; S1.11; S2.20 W16x26 (CANOPY); H/A09.23 T/STEEL 11'-9 | X-W3au | 22.094 | 2.612 | 0 | 6" | 16 | 0 | A02.01; C/A09.21; 10/S5.10; S1.11; S2.20 W16x26 (CANOPY); H/A09.23 T/STEEL 11'-9 | C/A09.21 | [DERIVADO]
EXT #X-W2u - A02.01; C/A09.21; 10/S5.10; S1.11; S2.20 W12x19 (CANOPY); J/A09.23 T/STEEL 11'-9 | X-W2u | 21.887 | 2.612 | 0 | 6" | 16 | 0 | A02.01; C/A09.21; 10/S5.10; S1.11; S2.20 W12x19 (CANOPY); J/A09.23 T/STEEL 11'-9 | C/A09.21 | [DERIVADO]
EXT #X-Ju - A02.01; C/A09.21; 10/S5.10; S1.11; S2.20 W12x19 (CANOPY); J/A09.23 T/STEEL 11'-9 | X-Ju | 3.02 | 2.612 | 0 | 6" | 16 | 0 | A02.01; C/A09.21; 10/S5.10; S1.11; S2.20 W12x19 (CANOPY); J/A09.23 T/STEEL 11'-9 | C/A09.21 | [DERIVADO]
TYPE PIER
PIER #P-1 - A02.01; 1/A09.25; 2/A09.25 | P-1 | 4.513 | 14.362 | 0 | 6" | 16 | 0 | A02.01; 1/A09.25; 2/A09.25 | 2/A09.25 | [DERIVADO]
PIER #P-1i - A02.01; 1/A09.25; 2/A09.25 | P-1i | 4.513 | 14.362 | 1 | 3-5/8" | 16 | 69.39 | A02.01; 1/A09.25; 2/A09.25 | 2/A09.25 | [DERIVADO]
PIER #P-2 - A02.01; 1/A09.25; 2/A09.25 | P-2 | 4.56 | 14.362 | 0 | 6" | 16 | 0 | A02.01; 1/A09.25; 2/A09.25 | 2/A09.25 | [DERIVADO]
PIER #P-2i - A02.01; 1/A09.25; 2/A09.25 | P-2i | 4.56 | 14.362 | 1 | 3-5/8" | 16 | 70.11 | A02.01; 1/A09.25; 2/A09.25 | 2/A09.25 | [DERIVADO]
TYPE COL
COL #CC-1 - A02.01; 5/A09.25 1'-2 1/2" FOS; A09.01 B/CANOPY 10'-6" | CC-1 | 4.833 | 10.5 | 0 | 3-5/8" | 16 | 0 | A02.01; 5/A09.25 1'-2 1/2" FOS; A09.01 B/CANOPY 10'-6" | 2/A09.25 | [DERIVADO]
COL #CC-2 - A02.01; 5/A09.25 1'-2 1/2" FOS; A09.01 B/CANOPY 10'-6" | CC-2 | 4.833 | 10.5 | 0 | 3-5/8" | 16 | 0 | A02.01; 5/A09.25 1'-2 1/2" FOS; A09.01 B/CANOPY 10'-6" | 2/A09.25 | [DERIVADO]
COL #CC-3 - A02.01; 5/A09.25 1'-2 1/2" FOS; A09.01 B/CANOPY 10'-6" | CC-3 | 4.833 | 10.5 | 0 | 3-5/8" | 16 | 0 | A02.01; 5/A09.25 1'-2 1/2" FOS; A09.01 B/CANOPY 10'-6" | 2/A09.25 | [DERIVADO]
COL #CC-4 - A02.01; 5/A09.25 1'-2 1/2" FOS; A09.01 B/CANOPY 10'-6" | CC-4 | 4.833 | 10.5 | 0 | 3-5/8" | 16 | 0 | A02.01; 5/A09.25 1'-2 1/2" FOS; A09.01 B/CANOPY 10'-6" | 2/A09.25 | [DERIVADO]
TYPE PARAPET
PARAPET #PAR-NHP - A02.02 straight run NHP | PAR-NHP | 15.644 | 4.292 | 0 | 6" | 16 | 0 | A02.02 straight run NHP | 11/S5.10 | [DERIVADO]
PARAPET #PAR-T4 - A02.02 straight run T4 | PAR-T4 | 3.572 | 4.292 | 0 | 6" | 16 | 0 | A02.02 straight run T4 | 11/S5.10 | [DERIVADO]
PARAPET #PAR-WHP - A02.02 straight run WHP | PAR-WHP | 28.289 | 4.292 | 0 | 6" | 16 | 0 | A02.02 straight run WHP | 11/S5.10 | [DERIVADO]
PARAPET #PAR-J - A02.02 straight run J | PAR-J | 3.906 | 4.292 | 0 | 6" | 16 | 0 | A02.02 straight run J | 11/S5.10 | [DERIVADO]
PARAPET #PAR-NLP - A02.02 straight run NLP | PAR-NLP | 38.817 | 2.042 | 0 | 6" | 16 | 0 | A02.02 straight run NLP | 11/S5.10 | [DERIVADO]
PARAPET #PAR-E1 - A02.02 straight run E | PAR-E1 | 50.422 | 2.042 | 0 | 6" | 16 | 0 | A02.02 straight run E | 11/S5.10 | [DERIVADO]
PARAPET #PAR-E2 - A02.02 straight run E | PAR-E2 | 24.794 | 4.621 | 0 | 6" | 16 | 0 | A02.02 straight run E | 11/S5.10 | [DERIVADO]
PARAPET #PAR-S - A02.02 straight run S | PAR-S | 51.594 | 4.886 | 0 | 6" | 16 | 0 | A02.02 straight run S | 11/S5.10 | [DERIVADO]
PARAPET #PAR-W1 - A02.02 straight run W3 | PAR-W1 | 22.094 | 2.042 | 0 | 6" | 16 | 0 | A02.02 straight run W3 | 11/S5.10 | [DERIVADO]
PARAPET #PAR-W2 - A02.02 straight run W3 | PAR-W2 | 24.794 | 4.621 | 0 | 6" | 16 | 0 | A02.02 straight run W3 | 11/S5.10 | [DERIVADO]
TOTAL - PARTITIONS |  | 1703.64 |  |  |  |  | 17018.58

## Material Summary
MATERIAL SUMMARY - NET / WASTE / PURCHASE
Waste lives HERE, in its own column, never inside the net quantity.
Material | Unit | Net | Waste % | Waste | Purchase | Selling unit | Pieces to buy | Where it comes from
6" metal stud 600S162-54 (exterior, S1.11) / 600S137-33 (A5, B2, B2K) | LF | 4374.7 | 0.15 | 656.205 | 5030.905 | stick 20 ft | 351 | familias_out.json (canon.py v62)
6" parapet stud 600S162-54 infill (11/S5.10) | LF | 983.84 | 0.15 | 147.576 | 1131.416 | stick 20 ft | 62 | familias_out.json (canon.py v62)
3-5/8" metal stud 362S137-33 (A1, B, C1, F; 14 GA A1K; joists, kickers) | LF | 6390.83 | 0.15 | 958.6245 | 7349.4545 | stick 20 ft | 479 | familias_out.json (canon.py v62)
1-5/8" metal stud double row (G, G1, office bulkheads) | LF | 4398.2 | 0.15 | 659.73 | 5057.93 | stick 20 ft | 329 | familias_out.json (canon.py v62)
2-1/2" metal stud (coiling grille head box 4/A08.21) | LF | 16.5 | 0.15 | 2.475 | 18.975 | stick 10 ft | 3 | familias_out.json (canon.py v62)
Bottom track 600T125-33 / 362T125-33 / 162T125-33 (all sizes) | LF | 1507.55 | 0.15 | 226.1325 | 1733.6825 | piece 10 ft | 174 | familias_out.json (canon.py v62)
Top / deflection slip track 600T200-97 (all sizes) | LF | 1507.55 | 0.15 | 226.1325 | 1733.6825 | piece 10 ft | 174 | familias_out.json (canon.py v62)
Ceiling / soffit track (perimeter, transitions, CSR, fascia, canopy soffit) | LF | 1366.37 | 0.15 | 204.9555 | 1571.3255 | piece 10 ft | 158 | familias_out.json (canon.py v62)
Bracing 1-1/2" C.R. channel @ 48" O.C. (F/1/S5.20) | LF | 2437.99 | 0.15 | 365.6985 | 2803.6885 | piece 20 ft | 141 | familias_out.json (canon.py v62)
Purlin 1x1x1 16 GA across min. (2) flutes (10/A09.33) | LF | 293.54 | 0.15 | 44.031 | 337.571 | piece 10 ft | 34 | familias_out.json (canon.py v62)
Header / box beam (metal stud, 7/S5.20) | LF | 240.65 | 0.15 | 36.0975 | 276.7475 | piece 20 ft | 15 | familias_out.json (canon.py v62)
Sill track (9/S5.20) | LF | 63.09 | 0.15 | 9.4635 | 72.5535 | piece 10 ft | 8 | familias_out.json (canon.py v62)
Framed openings MEP (GB ceilings, canopy soffits) | LF | 938.75 | 0.15 | 140.8125 | 1079.5625 | piece 10 ft | 108 | framed_openings_out.json
Furring channel 7/8" (GB ceilings) | LF | 819.9 | 0.15 | 122.985 | 942.885 | piece 12 ft | 79 | familias_out.json (canon.py v62)
Carrying channel 1-1/2" | LF | 323.5 | 0.15 | 48.525 | 372.025 | piece 16 ft | 24 | familias_out.json (canon.py v62)
Hanger wire 12 GA | LF | 531.75 | 0.15 | 79.7625 | 611.5125 | LF | 612 | familias_out.json (canon.py v62)
5/8" gyp board regular (walls + ceilings) | SF | 17651.34 | 0.06 | 1059.0804 | 18710.4204 | 4x12 sheet | 390 | familias_out.json (canon.py v62)
5/8" gyp board MOISTURE resistant (chase / lav, F/A08.01) | SF | 360.78 | 0.06 | 21.6468 | 382.4268 | 4x12 sheet | 8 | familias_out.json (canon.py v62)
Ballistic panel 3/8" UL752 Level 2 fiberglass (4/A12.01) | SF | 74 | 0.06 | 4.44 | 78.44 | 4x8 sheet | 3 | familias_out.json (canon.py v62)
3/8" gyp board above 8'-0" (4/A12.01) | SF | 57.07 | 0.06 | 3.4242 | 60.4942 | 4x8 sheet | 2 | familias_out.json (canon.py v62)
5/8" glass mat sheathing (base 5/A09.26, 9/A09.27 + canopy band 7/A09.26) | SF | 475.32 | 0.06 | 28.5192 | 503.8392 | 4x8 sheet | 16 | familias_out.json (canon.py v62)
5/8" EXTERIOR gyp sheathing (parapet roof side, A09.21) | SF | 949.02 | 0.06 | 56.9412 | 1005.9612 | 4x8 sheet | 32 | familias_out.json (canon.py v62)
FRT plywood 5/8" bonded polyiso nailbase + 3/4" FRT strips + canopy ext grade (SF) | SF | 6774.09 | 0.06 | 406.4454 | 7180.5354 | 4x8 sheet | 225 | familias_out.json (canon.py v62)
FRT blocking (labelled 8,9/A12.01; 10/A09.33; 3/A08.21; 4/A09.26) | LF | 816.1 | 0.06 | 48.966 | 865.066 | LF | 866 | familias_out.json (canon.py v62)
Metal stud blocking 362CR22 (4/S5.20, millwork, accessories) | LF | 644.22 | 0.15 | 96.633 | 740.853 | piece 10 ft | 75 | familias_out.json (canon.py v62)
Metal trim: corner bead, casing bead, shadow molding, gypsum edge trim | LF | 1213.16 | 0.15 | 181.974 | 1395.134 | piece 10 ft | 140 | familias_out.json (canon.py v62)
FRP panel WC-3 restrooms 113/114 (2 x 34.04 LF x 4.5 ft) + mop sink janitor 112 (2 x 2.0 x 4.0) | SF | 322.36 | 0.06 | 19.3416 | 341.7016 | 4x8 sheet | 11 | A08.01 toilet room finish schedule; A05.01 key note 6
Cement board (tile cove base CT, 58.7) 2 x 34.04 LF x 0.5 ft | SF | 34.04 | 0.06 | 2.0424 | 36.0824 | 3x5 sheet | 3 | A08.01; 58.7
Column wraps count: CW-1/CW-2 grille columns (3/A08.21, 6/A12.01) + CC-1..CC-4 canopy columns (5/A09.25) - framing and board already in stud / board families above | EA | 6 | 0 | 0 | 6 | EA | 6 | 3/A08.21; 5/A09.25; takeoff_canon.json element column_wrap
Acoustical sealant (beads per partition detail A12.01) | LF | 894.73 | 0.06 | 53.6838 | 948.4138 | LF | 949 | A12.01 details; cierres sellados

## Pending Items
RFI | Question / condition | Delta of each alternative
RFI-01 | Exterior elevation titles transposed: A09.01 'SOUTH ELEVATION' draws the north facade (grid 8 left, entrance at G); A09.02 'NORTH ELEVATION' draws the south facade. Take-off assigns by grid order and plan content. | 0 (assignment only)
RFI-02 | Exterior stud: S1.11 note 5 600S162-54 @16" and @12" within 6 ft of building corners vs 7/S5.20 600S137-33 @16". Carried S1.11 (more material, 56.2). | approx -35 LF 6" stud without @12" corner zones; gauge 54 vs 33 mil
RFI-03 | S2.20 canopy B.O.D. EL. printed '111'-9"' (typo). Assumed 11'-9" per H/A09.23 T/STEEL 11'-9". | 0
RFI-04 | Walls B2-2a and A5-3 start 0.55 ft north of grid B (high roof) but carried at low-zone B.O.D. 13'-0 5/8" (S2.20). | +2.3 ft x studs on north 0.55 ft (~+5 LF)
RFI-05 | Vestibule heads 4,5,6,7/A12.10 'METAL STUD FRAMING & BOX HEADER AS NEEDED'. Carried metal box header (53.3). | -24.73 LF header if not needed
RFI-06 | Window heads 11/A09.27 'METAL STUD BOX BEAM OR STEEL FRAMING AS REQUIRED'; no lintel on S2.20 at grids 3 and 8. Carried metal box beam. | -56.0 LF header if steel by others
RFI-07 | GB ceiling suspension spacing not specified (furring, carrying, hanger, orientation). Carried furring @16", carrying @48" N-S, hangers @48". | re-run canon.py with confirmed spacing
RFI-08 | Waiting 104 GB ceiling with trimless fixtures: 6/A09.33 draws 3 5/8" metal stud framing @16" (stud joist) vs legend 'suspended GWB' (furring). Carried furring. | +408.7 LF 3-5/8" stud / -408.7 LF furring if stud joist
RFI-09 | R-11C schedule description 12' vs catalog FSM2L-...-20'-0". Drawn 12'. Carried 12'. | +64.0 LF framed openings if 20'
RFI-10 | Framed opening widths not printed (R-11 slot housing, SD TBDI-10 plenums). Carried 4" / 6". | +/-2 LF per inch per fixture
RFI-11 | M01.01 16x16 / 14x16 mains near VVT-2-1/2-2: wall crossing not verified. Branches <= 14x14 fit the 14 3/8" stud bay (60.10). | +2.67 LF header + 2.67 LF sill per confirmed crossing
RFI-12 | Bridging clips: F/1/S5.20 shows C.R. channel welded at each stud; no clip angle labeled. Clips excluded. | studs x lines x 2 clips if clip-attached
RFI-13 | Bracing rows across openings (53.4 literal) carried. | -106.25 LF bracing if not run across voids
RFI-14 | Bottom track not deducted at doors (no source to deduct). | -50.49 LF bottom track if deducted
RFI-15 | 3/4" FRT plywood at window/storefront/door head-sill-jambs (10,11,14/A09.27; 2/A09.26; 1,2,3/A09.25): width not dimensioned. Carried 6". | +/-21 SF per inch
RFI-16 | Parapet 3/4" F.R.T. plywood blocking 'AS REQUIRED' (4/A09.26). Carried 2 plies. | -306.0 LF FRT blocking if 1 ply
RFI-17 | Canopy band glass mat height: 7/A09.26 T/STUD 12'-7" - B/STUD 10'-7 1/4" = 1.979 ft carried (alt. 10'-8 5/8" = 1.865 ft). | -20 SF glass mat / +20 SF FRT plywood
RFI-18 | B2K tagged on A02.01 without schedule row; measured 7.68" = A5K (6", 7 5/8"). Carried as A5K: 14 GA @24" + K panel (4/A12.01). | +1 stud if B2 @16"
RFI-19 | Millwork, toilet accessory, wall stop and roof ladder blocking lengths derived (A00.30, A08.01, sheet note D); hardware groups not verified per door. Carried 362CR22 metal. | +/-30 LF
RFI-20 | Key note 5 lockers blocking: carried 2 runs x 5'-0" on break 118 south wall (A06.01 model); material not labeled -> 362CR22. | +/-4 LF
RFI-21 | EPS-5 formed metal panel 7/8" hat channel @16" (9/A09.27, 2/A09.25) = cladding substrate, excluded (60.4). | +856 LF if in drywall scope
RFI-22 | Canopy soffits: 5/8" ext grade FRT plywood on 3 5/8" framing carried; PT-4 stucco and lath by plasterer (excluded). | 0
RFI-23 | Roof step 4/A02.02 run heights not dimensioned; measured at 1 1/2"=1'-0" validated against printed 3 1/2" BOS (3.30 / 3.49 / 1.18 ft). | +/-10%
RFI-24 | 7/A09.33 kicker length not dimensioned; carried 1.414 x drop (6.19 ft) @48" O.C. | +/-20 LF 3-5/8" stud
RFI-25 | Batt insulation (partition schedule YES) excluded as Div 07. | 0 in Div 05/09
RFI-26 | No gypsum control joints labeled (CJ only in stucco legend PT-3). Excluded; confirm per ASTM C840. | 0
RFI-27 | A02.02 ROOF PLAN issued 3 times (PDF pages 25-27). Page 27 (latest stamp 9:48:07 AM) used. | 0
RFI-28 | Key note 6 FRT plywood backboards (electrical 120 / NER 121): height not dimensioned; carried 4x8 (8'-0") x 5'-10" + 7'-6". | +/-27 SF per foot of height
RFI-29 | Header schedule 7/S5.20 type per opening (single track / double track / 2-362CSJ20) to be confirmed; LF unchanged. | 0 LF
RFI-31 | FRP WC-3 top height: A08.01 'REFER TO ELEVATION'; carried 5'-0" AFF over 6" tile cove base (4.5 ft band); mop sink width not printed (carried 24"). | +/-68 SF per foot of FRP height
RFI-32 | Break room 118 sink (MW08): no MR/FRP labeled in A05.01/A08.01; regular 5/8" board carried. | +/-8 SF MR if required behind sink
RFI-33 | Level 5 finish required at WC-18/WC-20/WC-22 walls (A05.01 key notes 9, 10; A00.40). Areas not yet broken out; finish-level upcharge pending. | Level 5 SF = WC-20/WC-22 wall areas (to be measured)
RFI-34 | 6/A08.11 ATM drive-up: 2 1/2" metal stud sistered to 6" stud + box beam + gyp to deck; sistered studs not carried. | +~12 LF 2-1/2" stud
RFI-35 | 3/P00.01 water heater platform with 2X blocking between studs (wood, Div 06) in janitor 112: excluded. | 0 in Div 05/09
RFI-36 | S1.10 note 7 / S1.11 note 4: delegated design of cold-formed steel framing with shop drawings and calcs; engineering cost not included. | engineering allowance
RFI-37 | 7/A09.33 transition trim: protocol carries 2 LF per LF (corner bead + shadow molding); reviewer reads 2 corner beads + 2 shadow moldings. | +164 LF metal trim if 4 per LF
RFI-38 | Canopy beams inside the 6" CFMF cavity (C/A09.21, D/A09.22, J and H/A09.23): exterior studs split at the beam (lower + upper piece, 2 extra track runs). | carried; -1.0 ft per stud vs full-height studs
RFI-39 | S2.20 HSS9x5x5/8 (LLV) B.O.S. 8'-7 1/2" at grid 2 appears to run G to E; X-W2 (24 HR vestibule 101 west) carried as full stud wall. | -~15 LF 6" stud if studs stop at HSS
RFI-40 | CSR soffit 116 straddles grid B roof step; side studs carried to high deck 15'-4 1/2" (53.2 high side). | -~22 LF 3-5/8" stud at average deck
RFI-41 | B2-4 (Break 118 / Work 119): back-check reads a printed 11'-0" on A02.01; take-off carries 11.74 ft wall run from door 116 jamb to exterior face (A02.01 geometry, includes stub north of A1 and A1 thickness). Confirm which governs. | -0.74 LF wall: -1 stud, -18.9 SF 5/8 board, -1.5 LF track
RFI-42 | B2-2a / B2-2b (corridor 111 at restrooms 113/114) carried at low-roof deck height per S2.20 (13'-0 5/8" at grid B, interpolated south); bid set does not print B.O.D. in zone E-B (back-check). Confirm. | if 15'-4 1/2": +2.4 ft x 2 walls (~+29 LF 6" stud, +54 SF board)
RFI-30 | Pier boxes 1,2/A09.25: printed dimensions taken to grids/storefront, not 4 faces; carried plan box (2.54 x 1.97 / 2.59 x 1.97 ft). | +/-10 SF board, +/-2 studs

## PARA REVISAR EN LA MANANA
# | Punto | Hoja + detalle | Imagen
1 | Confirmar lista de walls del barrido (registro 236 renglones; walls 116 incl. splits/upper pieces de adversariales) contra el plano; imagenes por tipo en Planos marcados/ | A02.01 | 01..08_PLANO_*.jpg
2 | Confirmar alturas zona baja (B a A) interpoladas entre 13'-0 5/8" (grid B) y 12'-6 3/8" (grid A) | S2.20 | 03_PLANO_B_6_walls_60.27LF.jpg
3 | Confirmar office front: stubs G/G1 con vendor_end + door bulkhead 7'-6" x 6 (8,9,10/A12.01; hold 8'-0 1/2" A11.01) | 8/A12.01 | 07_PLANO_bulkheads_heads_9_walls_80.39LF.jpg
4 | Confirmar lintels HSS9x5x5/8 (LLV) de S2.20 en storefronts G, F y grid 2 = steel by others (sin header metal) | S2.20; 2/A09.26 | 08_PLANO_EXT_storefront_piers_15_walls_268.76LF.jpg
5 | Confirmar parapet por straight run (HP tower G/grid 2 a 4.292 ft; LP 2.042; zona baja promedio 4.621; sur 4.886) | 11/S5.10; A02.02 | 09_PLANO_parapets_roofstep.jpg
6 | Confirmar canopy soffits y fascia (perimetro 240.88 LF, 1.865 ft) y columnas 5/A09.25 x4 | 7/A09.26; 15,16/A09.27 | 10_PLANO_ceilings_soffits.jpg
7 | Confirmar blocking derivado (millwork, accesorios, wall stops) - RFI-19/RFI-20 | A00.30; A08.01
8 | Confirmar framed openings: SD de vestibulos 4 filas x 12 ft y UU4 4 x 55 ft en canopy oeste | M01.01; E02.01
9 | Elevaciones exteriores con titulo N/S transpuesto (RFI-01) | A09.01; A09.02
10 | Herramienta: canon.py no tiene header_schedule de 7/S5.20 (todos los headers salen TYPE PENDING); el LF no cambia | 7/S5.20
11 | Muros que cruzan grid B (B2-2a, A5-3) cargados a altura de zona baja (RFI-04) | S2.20
13 | Canopy beams en la cavidad del stud exterior: studs partidos en pieza baja + alta (RFI-38) | C/A09.21; S2.20
14 | Level 5 finish WC-20/WC-22 sin medir (RFI-33, ALC-24 en RFI) | A05.01; A00.40
15 | Herramienta AGREGADA: canon.py ceilings[].joist_dir {value N-S¦E-W, source} para canopy_joist (joists perpendiculares al muro); test_canon.py test_joist_dir_canopy_13b; revisar el cambio | 3/A09.26; 7/A09.26 | 10_PLANO_ceilings_soffits.jpg
16 | Acoustical sealant: suma por beads de A12.01 en build_takeoff.py (no es familia de canon.py §6); revisar si debe entrar a canon | A12.01
17 | DB-109/DB-110: hold printed 7'-6" vs banda dibujada 7.17 ft (se cargo lo impreso) | A02.01; 8/A12.01 | 07_PLANO_bulkheads_heads_9_walls_80.39LF.jpg
18 | Back-check: 3-5/8" stud del Material Summary 48% sobre lo recalculado por filas (jambs, canopy joists, kickers, headers en canon.py studs_nodos) - auditar | A12.01; 3/A09.26 | backcheck_13B.md
19 | Bug corregido: B2-2a/b caian a HI por id viejo en alturas_in; guarda nueva en build_canon.py (RFI-42) | S2.20 | 04_PLANO_B2_5_walls_38.72LF.jpg
12 | Chase de baños C1-1/C1-2/C1-3 con MR una face; caras de toilets y lavs (F/A08.01) | F/A08.01 | 06_PLANO_A1K_B2K_C1_F_12_walls_78.02LF.jpg

## Alcances
ALC | Alcance | Estado | Nota (cantidad, NO APLICA + hoja, o RFI)
ALC-01 | Interior partition framing (studs + tracks) | CUANTIFICADO | Material Summary studs + tracks; A02.01; A12.01
ALC-02 | Exterior wall framing (CFMF) | CUANTIFICADO | 6" stud; C/A09.21; 10/S5.10
ALC-03 | Parapet framing | CUANTIFICADO | 6" parapet stud 11/S5.10; A02.02
ALC-04 | Top / deflection and bottom track | CUANTIFICADO | bottom + top track; S5.20
ALC-05 | Headers, sills and jambs at openings | CUANTIFICADO | header 240.65 / sill 63.09; A00.30; A09.27
ALC-06 | Bracing / bridging | CUANTIFICADO | F/1/S5.20 C.R. channel
ALC-07 | Gypsum board on walls | CUANTIFICADO | 5/8 regular; A12.01
ALC-08 | Moisture / special board at wet zones | CUANTIFICADO | 5/8 MR; F/A08.01
ALC-09 | Exterior gypsum / glass mat sheathing | CUANTIFICADO | glass mat + exterior gyp; A09.26; A09.21
ALC-10 | FRT plywood sheathing / substrate | CUANTIFICADO | FRT plywood SF; A09.21; 12/A12.01
ALC-11 | Gypsum board ceilings | CUANTIFICADO | A04.01 GB ceilings 100,101,104,113,114
ALC-12 | Ceiling suspension | CUANTIFICADO | furring, carrying, hanger wire, ceiling track; A04.01; A09.33
ALC-13 | Soffits and bulkheads | CUANTIFICADO | CSR soffit 10/A09.33; office bulkheads 8,9/A12.01
ALC-14 | Canopy / marquee framing and sheathing | CUANTIFICADO | 7/A09.26; 15,16/A09.27; A04.01
ALC-15 | Column furring / wraps | CUANTIFICADO | 5/A09.25 canopy columns; C1 grille columns A02.01
ALC-16 | Blocking | CUANTIFICADO | FRT blocking + metal stud blocking; A02.01 note C; A00.30
ALC-17 | Framed openings | CUANTIFICADO | framed openings MEP; A04.01; M01.01
ALC-18 | Trim | CUANTIFICADO | metal trim; A12.01; A09.33
ALC-19 | Acoustical sealant | CUANTIFICADO | Acoustical sealant; A12.01
ALC-20 | FRP / cement board / tile backer | CUANTIFICADO | FRP panel + cement board; A08.01; A05.01 key note 6
ALC-21 | Shaft walls / area separation walls | NO APLICA | NO APLICA: A02.01 sin shaft walls
ALC-22 | Rated assemblies | NO APLICA | NO APLICA: A02.01 y A05.01 sin partitions rated; A12.01 FIRE RATING '--' y U.L. NUMBER '--' en todos los tipos
ALC-23 | Special panels (ballistic) | CUANTIFICADO | ballistic panel; 4/A12.01
ALC-24 | Finish level | RFI | RFI-33: A05.01 key notes 9/10 y A00.40 piden LEVEL 5 en WC-18/WC-20/WC-22; areas por medir