## Inputs
Bank of America - Broomfield, CO (CO1-111) ¦ METAL FRAMING & DRYWALL TAKEOFF
Bid set: 2025.08.26_CO1-111_Broomfield_PERMIT SET_BID SET.pdf · 2026-10-17 · Edit ONLY the yellow cells.
PARAMETER | VALUE | NOTE / SOURCE
Waste - ALL METAL, any type | 0.15 | Estimator standing rule.
Waste - EVERYTHING THAT IS NOT METAL | 0.06 | Same figure as board.
Board sheet width (ft) | 4
Board sheet length (ft) | 12
SF per board sheet | 48 | Width x length.
Stud stock length (ft) | 20
Track stock length (ft) | 10

## Partition Takeoff
ORGANIZED PARTITION TAKEOFF - Bank of America - Broomfield, CO (CO1-111)
Grouped by partition type. Every row cites its DETAIL/SHEET and its status.
Partition / Scope | Wall # | Length (LF) | Height (FT) | Layers | Stud Size | Stud O.C. (in) | Board (SF) | Location | Source (DETAIL/SHEET) | Status
TYPE G1
G1 #I1 - 105 / 106 | I1 | 11.771 | 15.375 | 4 | 1-5/8" | 16 | 723.92 | 105 / 106 | A02.01; 5/A12.01 | [CONFIRMADO]
G1 #WS1 - 103 / 109 | WS1 | 0.333 | 15.375 | 4 | 1-5/8" | 16 | 20.48 | 103 / 109 | A02.01; 10/A12.01 | [DERIVADO]
G1 #WS2 - 103 / 109 | WS2 | 3.507 | 15.375 | 4 | 1-5/8" | 16 | 215.68 | 103 / 109 | A02.01; 10/A12.01 | [DERIVADO]
G1 #WS3 - 103 / 110 | WS3 | 3.18 | 15.375 | 4 | 1-5/8" | 16 | 195.58 | 103 / 110 | A02.01; 10/A12.01 | [DERIVADO]
TYPE G
G #I2 - 106 / 107 | I2 | 11.771 | 15.375 | 4 | 1-5/8" | 16 | 723.92 | 106 / 107 | A02.01; 5/A12.01 | [CONFIRMADO]
G #I3 - 107 / 108 | I3 | 11.771 | 15.375 | 4 | 1-5/8" | 16 | 723.92 | 107 / 108 | A02.01; 5/A12.01 | [CONFIRMADO]
G #I4 - 108 / 116 | I4 | 10.507 | 15.375 | 4 | 1-5/8" | 16 | 646.18 | 108 / 116 | A02.01; 5/A12.01 | [DERIVADO]
G #ES1 - 103 / 105 | ES1 | 2.42 | 15.375 | 4 | 1-5/8" | 16 | 148.82 | 103 / 105 | A02.01; 10/A12.01 | [DERIVADO]
G #ES2 - 103 / 106 | ES2 | 3.467 | 15.375 | 4 | 1-5/8" | 16 | 213.22 | 103 / 106 | A02.01; 10/A12.01 | [DERIVADO]
G #ES3 - 103 / 107 | ES3 | 3.253 | 15.375 | 4 | 1-5/8" | 16 | 200.06 | 103 / 107 | A02.01; 10/A12.01 | [DERIVADO]
G #ES4 - 103 / 108 | ES4 | 3.253 | 15.375 | 4 | 1-5/8" | 16 | 200.06 | 103 / 108 | A02.01; 10/A12.01 | [DERIVADO]
G #ES5 - 103 / 108 | ES5 | 0.333 | 15.375 | 4 | 1-5/8" | 16 | 20.48 | 103 / 108 | A02.01; 10/A12.01 | [DERIVADO]
G #G19 - 102 / 109 | G19 | 11.625 | 15.375 | 4 | 1-5/8" | 16 | 714.94 | 102 / 109 | A02.01; 5/A12.01 | [CONFIRMADO]
G #G34 - 109 / 110 | G34 | 11.625 | 15.375 | 4 | 1-5/8" | 16 | 714.94 | 109 / 110 | A02.01; 5/A12.01 | [CONFIRMADO]
G #G45 - 110 / 114 | G45 | 11.625 | 15.375 | 4 | 1-5/8" | 16 | 714.94 | 110 / 114 | A02.01; 5/A12.01 | [CONFIRMADO]
TYPE B2
B2 #ATM-E - 102 / 103 | ATM-E | 6.327 | 15.375 | 2 | 6" | 16 | 131.96 | 102 / 103 | A02.01; 1/A12.01 | [DERIVADO]
B2 #B2-WR - 118 / 119 | B2-WR | 11.74 | 12.781 | 2 | 6" | 16 | 300.1 | 118 / 119 | A02.01; 1/A12.01 | [DERIVADO]
B2 #R-E1 - 114 / 111 | R-E1 | 5.533 | 15.375 | 2 | 6" | 16 | 122.36 | 114 / 111 | A02.01; 1/A12.01 | [DERIVADO]
B2 #R-E2 - 113 / 111 | R-E2 | 15.787 | 12.865 | 2 | 6" | 16 | 262.88 | 113 / 111 | A02.01; 1/A12.01 | [DERIVADO]
TYPE F
F #F - 101 ATM lobby / 102 ATM room | F | 17.763 | 15.375 | 2 | 3-5/8" | 16 | 325.4 | 101 ATM lobby / 102 ATM room | A02.01; 12/A12.01; 1/A08.11; 4/A08.11 | [DERIVADO]
TYPE A1
A1 #CC-N - 104 / 122 | CC-N | 17.02 | 15.375 | 2 | 3-5/8" | 16 | 348.91 | 104 / 122 | A02.01; 3/A12.01 | [DERIVADO]
A1 #MW-E - 122 / MW01 | MW-E | 3.533 | 15.375 | 2 | 3-5/8" | 16 | 86.12 | 122 / MW01 | A02.01; 3/A12.01 | [DERIVADO]
A1 #MW-S - MW01 / 122 | MW-S | 2.627 | 15.375 | 2 | 3-5/8" | 16 | 64.03 | MW01 / 122 | A02.01; 3/A12.01 | [DERIVADO]
A1 #CC-S - 122 / 118 | CC-S | 15.833 | 12.971 | 2 | 3-5/8" | 16 | 285 | 122 / 118 | A02.01 15'-9 3/4"; 3/A12.01 | [DERIVADO]
A1 #CORR-N - 103 / 111 | CORR-N | 5 | 15.375 | 2 | 3-5/8" | 16 | 50.56 | 103 / 111 | A02.01; 3/A12.01 | [DERIVADO]
A1 #CORR-E - 111 / 120 | CORR-E | 20.52 | 12.963 | 2 | 3-5/8" | 16 | 402.9 | 111 / 120 | A02.01; 3/A12.01 | [DERIVADO]
A1 #BR-V - CZ / 118 | BR-V | 1.733 | 12.963 | 2 | 3-5/8" | 16 | 32.06 | CZ / 118 | A02.01; 3/A12.01 | [DERIVADO]
A1 #BR-N - CZ / 118 | BR-N | 5.513 | 12.927 | 2 | 3-5/8" | 16 | 47.55 | CZ / 118 | A02.01; 3/A12.01 | [DERIVADO]
A1 #WR-N - 116 / 119 | WR-N | 11.667 | 12.774 | 2 | 3-5/8" | 16 | 168.06 | 116 / 119 | A02.01 11'-8"; 3/A12.01 | [CONFIRMADO]
A1 #RC-N - 114 / 111 | RC-N | 1.3 | 12.957 | 2 | 3-5/8" | 16 | 23.4 | 114 / 111 | A02.01; 3/A12.01 | [DERIVADO]
A1 #RC-W - 111 / 114 / 113 (2.994 of 4.073 ft) | RC-W | 4.073 | 12.949 | 2 | 3-5/8" | 16 | 63.61 | 111 / 114 / 113 (2.994 of 4.073 ft) | A02.01; 3/A12.01 | [DERIVADO]
A1 #RC-S - 113 / 111 | RC-S | 1.3 | 12.865 | 2 | 3-5/8" | 16 | 23.4 | 113 / 111 | A02.01; 3/A12.01 | [DERIVADO]
TYPE C1
C1 #C1-CC - 104 | C1-CC | 10 | 15.375 | 1 | 3-5/8" | 16 | 153.75 | 104 | A02.01 10'-0"; 6/A12.01 | [CONFIRMADO]
C1 #C1-FCAM - CZ | C1-FCAM | 2.153 | 12.925 | 1 | 3-5/8" | 16 | 27.83 | CZ | A02.01; 6/A12.01 | [DERIVADO]
C1 #C1-N - 114 | C1-N | 10.027 | 12.918 | 1 | 3-5/8" | 16 | 129.53 | 114 | A02.01; 6/A12.01; F/A08.01 | [DERIVADO]
C1 #C1-S - 113 | C1-S | 10.027 | 12.903 | 1 | 3-5/8" | 16 | 129.38 | 113 | A02.01; 6/A12.01; F/A08.01 | [DERIVADO]
C1 #COL-N - column wrap | COL-N | 4 | 15.375 | 1 | 3-5/8" | 16 | 61.5 | column wrap | 3/A08.21; A02.01 C1 | [DERIVADO]
C1 #COL-S - column wrap | COL-S | 4 | 15.375 | 1 | 3-5/8" | 16 | 61.5 | column wrap | 3/A08.21; A02.01 C1 | [DERIVADO]
TYPE A5
A5 #CC-E1 - 122 / 103 (7.552 ft) / CZ (7.523 ft) | CC-E1 | 15.074 | 15.375 | 2 | 6" | 16 | 297.75 | 122 / 103 (7.552 ft) / CZ (7.523 ft) | A02.01 19'-0"; 3/A12.01 | [DERIVADO]
A5 #CC-E2 - 122 / CZ | CC-E2 | 3.926 | 13.052 | 2 | 6" | 16 | 72.63 | 122 / CZ | A02.01 19'-0"; 3/A12.01 | [DERIVADO]
A5 #CC-W1 - 103 / 122 | CC-W1 | 11 | 15.375 | 2 | 6" | 16 | 231 | 103 / 122 | A02.01; 3/A12.01 | [DERIVADO]
A5 #CC-W2 - 111 / 122 | CC-W2 | 4.467 | 15.375 | 2 | 6" | 16 | 32.62 | 111 / 122 | A02.01; 3/A12.01 | [DERIVADO]
A5 #CW-W - 118 / 116 | CW-W | 3.28 | 12.918 | 2 | 6" | 16 | 60.68 | 118 / 116 | A02.01; 3/A12.01 | [DERIVADO]
TYPE B
B #ELEC-N - 118 / 120 | ELEC-N | 9.987 | 12.831 | 2 | 3-5/8" | 16 | 256.28 | 118 / 120 | A02.01 9'-7"; 1/A12.01 | [DERIVADO]
B #ELEC-M - 120 / 121 | ELEC-M | 9.583 | 12.702 | 2 | 3-5/8" | 16 | 243.44 | 120 / 121 | A02.01 9'-7"; 1/A12.01 | [CONFIRMADO]
B #ELEC-E - 120 / 118 | ELEC-E | 14.147 | 12.831 | 2 | 3-5/8" | 16 | 267.48 | 120 / 118 | A02.01 5'-10" y 7'-6"; 1/A12.01 | [DERIVADO]
B #J-N - 113 / 112 | J-N | 11.733 | 12.751 | 2 | 3-5/8" | 16 | 251.44 | 113 / 112 | A02.01; 1/A12.01 | [DERIVADO]
B #J-ST - 112 / 117 | J-ST | 3.5 | 12.743 | 2 | 3-5/8" | 16 | 89.2 | 112 / 117 | A02.01; 1/A12.01 | [DERIVADO]
B #J-W - 112 / 115 | J-W | 11.733 | 12.67 | 2 | 3-5/8" | 16 | 297.32 | 112 / 115 | A02.01; 1/A12.01 | [DERIVADO]
TYPE B2K
B2K #B2K - 116 teller side / 108 customer side | B2K | 1.773 | 15.375 | 2 | 6" | 24 | 54.52 | 116 teller side / 108 customer side | A02.01; 4/A12.01 | [DERIVADO]
TYPE A1K
A1K #A1K-T - 116 teller side / 108 customer side | A1K-T | 3.417 | 15.375 | 2 | 3-5/8" | 24 | 105.08 | 116 teller side / 108 customer side | A02.01 3'-5"; 4/A12.01 | [CONFIRMADO]
A1K #A1K-B - 116 teller side / CZ customer side | A1K-B | 3.417 | 12.939 | 2 | 3-5/8" | 24 | 88.42 | 116 teller side / CZ customer side | A02.01 3'-5"; 4/A12.01 | [CONFIRMADO]
A1K #A1K-BL - 116 teller side / CZ customer side | A1K-BL | 1.16 | 12.927 | 2 | 3-5/8" | 24 | 30 | 116 teller side / CZ customer side | A02.01; 4/A12.01 | [DERIVADO]
A1K #A1K-JSW - 116 teller side / customer side (jog) | A1K-JSW | 0.587 | 12.939 | 2 | 3-5/8" | 24 | 15.2 | 116 teller side / customer side (jog) | A02.01; 4/A12.01 (E5 jog del contorno) | [DERIVADO]
A1K #A1K-JNW - 116 teller side / customer side (jog) | A1K-JNW | 0.58 | 15.375 | 2 | 3-5/8" | 24 | 17.84 | 116 teller side / customer side (jog) | A02.01; 4/A12.01 (E5 jog del contorno) | [DERIVADO]
TYPE VEST
VEST #VH-1 - vestibule_head | VH-1 | 15.647 | 5.375 | 0 | 3-5/8" | 16 | 0 | vestibule_head | 4/A12.10; 7/A12.10; 1/A12.10 | [DERIVADO]
VEST #VH-2 - 103 | VH-2 | 6.417 | 5.375 | 1 | 3-5/8" | 16 | 12.83 | 103 | 1/A12.10 3'-4" + 3'-1"; 4/A12.10; 7/A12.10 | [CONFIRMADO]
TYPE GRILLE
GRILLE #GH - 103 | GH | 13.333 | 2 | 1 | 2-1/2" | 16 | 26.67 | 103 | 4/A08.21; 1/A08.21 13'-4" R.O. | [DERIVADO]
TYPE BULK
BULK #DB-E1 - 105 / 103 | DB-E1 | 7.5 | 7.333 | 4 | 1-5/8" | 16 | 220 | 105 / 103 | 8/A12.01; 9/A12.01; 2/A11.01 HOLD 8'-0 1/2"; A02.01 7'-6" HOLD | [CONFIRMADO]
BULK #DB-E2 - 106 / 103 | DB-E2 | 7.5 | 7.333 | 4 | 1-5/8" | 16 | 220 | 106 / 103 | 8/A12.01; 9/A12.01; 2/A11.01 HOLD 8'-0 1/2"; A02.01 7'-6" HOLD | [CONFIRMADO]
BULK #DB-E3 - 107 / 103 | DB-E3 | 7.5 | 7.333 | 4 | 1-5/8" | 16 | 220 | 107 / 103 | 8/A12.01; 9/A12.01; 2/A11.01 HOLD 8'-0 1/2"; A02.01 7'-6" HOLD | [CONFIRMADO]
BULK #DB-E4 - 108 / 103 | DB-E4 | 7.5 | 7.333 | 4 | 1-5/8" | 16 | 220 | 108 / 103 | 8/A12.01; 9/A12.01; 2/A11.01 HOLD 8'-0 1/2"; A02.01 7'-6" HOLD | [CONFIRMADO]
BULK #DB-W1 - 109 / 103 | DB-W1 | 7.5 | 7.333 | 4 | 1-5/8" | 16 | 220 | 109 / 103 | 8/A12.01; 9/A12.01; 2/A11.01 HOLD 8'-0 1/2"; A02.01 7'-6" HOLD | [CONFIRMADO]
BULK #DB-W2 - 110 / 103 | DB-W2 | 7.5 | 7.333 | 4 | 1-5/8" | 16 | 220 | 110 / 103 | 8/A12.01; 9/A12.01; 2/A11.01 HOLD 8'-0 1/2"; A02.01 7'-6" HOLD | [CONFIRMADO]
TYPE EXT
EXT #X-S1 - 105 Office 1 ME | X-S1 | 12.64 | 14.362 | 1 | 6" | 16 | 194.34 | 105 Office 1 ME | C/A09.21; A02.01 | [DERIVADO]
EXT #X-S-SF - 103 Central Zone (above storefront) | X-S-SF | 26.25 | 4.525 | 1 | 6" | 16 | 180.47 | 103 Central Zone (above storefront) | A02.01; 2/A09.26; S2.20 | [CONFIRMADO]
EXT #X-S-SFG - 100 Vestibule (above storefront) | X-S-SFG | 12.563 | 4.987 | 1 | 6" | 16 | 86.37 | 100 Vestibule (above storefront) | A02.01; A/A09.21; 2/A09.26; S2.20 | [CONFIRMADO]
EXT #X-S-P1 - pier | X-S-P1 | 7.172 | 14.362 | 0 | 6" | 16 | 0 | pier | 1/A09.25; A02.01 | [DERIVADO]
EXT #X-S-P2 - pier | X-S-P2 | 9.066 | 14.362 | 0 | 6" | 16 | 0 | pier | 2/A09.25; A02.01 | [DERIVADO]
EXT #X-E1 - 105-108 Offices, 116 Cash Window | X-E1 | 51.034 | 14.362 | 1 | 6" | 16 | 716.65 | 105-108 Offices, 116 Cash Window | D/A09.22; A02.01 | [DERIVADO]
EXT #X-E2 - 116 Cash Window, 119 Work Room | X-E2 | 25.406 | 11.646 | 1 | 6" | 16 | 324.97 | 116 Cash Window, 119 Work Room | E/A09.22; A02.01 | [DERIVADO]
EXT #X-N2 - 118 Break Room, 119 Work Room | X-N2 | 17.671 | 11.386 | 1 | 6" | 16 | 221.44 | 118 Break Room, 119 Work Room | F/A09.22; A02.01 | [DERIVADO]
EXT #X-N1 - 115 Wellness, 117, 120, 121 NER | X-N1 | 34.062 | 11.056 | 1 | 6" | 16 | 399.61 | 115 Wellness, 117, 120, 121 NER | F/A09.22; A02.01 | [DERIVADO]
EXT #X-W4 - 114, 113 Restrooms, 112 Janitor, 115 Wellness | X-W4 | 25.406 | 11.646 | 1 | 6" | 16 | 324.97 | 114, 113 Restrooms, 112 Janitor, 115 Wellness | A02.01; E/A09.22; 12/A09.27 | [DERIVADO]
EXT #X-W3 - 109 Office 5, 110 Office 6 | X-W3 | 23.074 | 14.362 | 1 | 6" | 16 | 320.76 | 109 Office 5, 110 Office 6 | H/A09.23; A02.01 | [DERIVADO]
EXT #X-WD - 102 ATM Room | X-WD | 3.353 | 14.362 | 1 | 6" | 16 | 51.55 | 102 ATM Room | A02.01; H/A09.23 | [DERIVADO]
EXT #X-W2 - 101 24 HR Vestibule, 102 ATM Room | X-W2 | 21.46 | 14.362 | 1 | 6" | 16 | 324.28 | 101 24 HR Vestibule, 102 ATM Room | A02.01; J/A09.23; 7/A08.11 | [DERIVADO]
EXT #X-W-SF - 100 Vestibule (above storefront) | X-W-SF | 6.5 | 4.987 | 1 | 6" | 16 | 44.69 | 100 Vestibule (above storefront) | A02.01; S2.20; 2/A09.26 | [CONFIRMADO]
TYPE ROOF STEP
ROOF STEP #X-RS1 - roof_step | X-RS1 | 51.593 | 3.112 | 0 | 3-5/8" | 16 | 0 | roof_step | 4/A02.02; A02.02 | [DERIVADO]
ROOF STEP #X-RS2 - roof step box (high side face) | X-RS2 | 51.593 | 3.468 | 1 | 3-5/8" | 16 | 178.92 | roof step box (high side face) | 4/A02.02; A02.02 | [DERIVADO]
ROOF STEP #X-RS3 - roof step box (low side face) / roof step box soffit bottom 15.5" (4/A02.02 medido 340.9->480.4 pt) | X-RS3 | 51.593 | 1.145 | 2 | 3-5/8" | 16 | 125.73 | roof step box (low side face) / roof step box soffit bottom 15.5" (4/A02.02 medido 340.9->480.4 pt) | 4/A02.02; A02.02 | [DERIVADO]
TYPE PARAPET
PARAPET #X-PAR-W2 - parapet | X-PAR-W2 | 29.327 | 4.292 | 0 | 6" parapet | 16 | 0 | parapet | 11/S5.10; B/A09.21; J/A09.23 | [DERIVADO]
PARAPET #X-PAR-S2 - parapet | X-PAR-S2 | 16.687 | 4.292 | 0 | 6" parapet | 16 | 0 | parapet | 11/S5.10; A/A09.21 | [DERIVADO]
PARAPET #X-PAR-S2R - parapet | X-PAR-S2R | 4.093 | 4.292 | 0 | 6" parapet | 16 | 0 | parapet | 11/S5.10; A02.02 | [DERIVADO]
PARAPET #X-PAR-S1 - parapet | X-PAR-S1 | 39.857 | 2.042 | 0 | 6" parapet | 16 | 0 | parapet | 11/S5.10; C/A09.21 | [DERIVADO]
PARAPET #X-PAR-E1 - parapet | X-PAR-E1 | 51.297 | 2.042 | 0 | 6" parapet | 16 | 0 | parapet | 11/S5.10; D/A09.22 | [DERIVADO]
PARAPET #X-PAR-E2 - parapet | X-PAR-E2 | 24.957 | 4.626 | 0 | 6" parapet | 16 | 0 | parapet | 11/S5.10; E/A09.22 | [DERIVADO]
PARAPET #X-PAR-N - parapet | X-PAR-N | 52.637 | 4.886 | 0 | 6" parapet | 16 | 0 | parapet | 11/S5.10; F/A09.22 | [DERIVADO]
PARAPET #X-PAR-W4 - parapet | X-PAR-W4 | 24.957 | 4.626 | 0 | 6" parapet | 16 | 0 | parapet | 11/S5.10; E/A09.22 | [DERIVADO]
PARAPET #X-PAR-W3 - parapet | X-PAR-W3 | 22.97 | 2.042 | 0 | 6" parapet | 16 | 0 | parapet | 11/S5.10; H/A09.23 | [DERIVADO]
PARAPET #X-PAR-WD - parapet | X-PAR-WD | 3.907 | 2.042 | 0 | 6" parapet | 16 | 0 | parapet | 11/S5.10; A02.02 | [DERIVADO]
TYPE FASCIA
FASCIA #X-FB-W - fascia_box | X-FB-W | 56.52 | 1.864 | 0 | 3-5/8" | 16 | 0 | fascia_box | 16/A09.27; A02.02 | [DERIVADO]
FASCIA #X-FB-B - fascia_box | X-FB-B | 20.907 | 1.864 | 0 | 3-5/8" | 16 | 0 | fascia_box | 16/A09.27; A02.02 | [DERIVADO]
FASCIA #X-FB-S - fascia_box | X-FB-S | 76.987 | 1.864 | 0 | 3-5/8" | 16 | 0 | fascia_box | 3/A09.26; A02.02 | [DERIVADO]
FASCIA #X-FB-E - fascia_box | X-FB-E | 52.58 | 1.864 | 0 | 3-5/8" | 16 | 0 | fascia_box | 7/A09.26; A02.02 | [DERIVADO]
FASCIA #X-FB-E2 - fascia_box | X-FB-E2 | 2.4 | 1.864 | 0 | 3-5/8" | 16 | 0 | fascia_box | 7/A09.26; A02.02 | [DERIVADO]
FASCIA #X-FB-N - fascia_box | X-FB-N | 23 | 1.864 | 0 | 3-5/8" | 16 | 0 | fascia_box | 7/A09.26; F/A09.22; A02.02 | [DERIVADO]
FASCIA #X-FB-Nw - fascia_box | X-FB-Nw | 2.993 | 1.864 | 0 | 3-5/8" | 16 | 0 | fascia_box | 7/A09.26; A02.02 | [DERIVADO]
FASCIA #X-FB-Ne - fascia_box | X-FB-Ne | 2.993 | 1.864 | 0 | 3-5/8" | 16 | 0 | fascia_box | 7/A09.26; A02.02 | [DERIVADO]
TYPE CANOPY COL
CANOPY COL #X-CW-G - column_wrap | X-CW-G | 4.833 | 10.604 | 0 | 3-5/8" | 16 | 0 | column_wrap | 5/A09.25; 16/A09.27 | [DERIVADO]
CANOPY COL #X-CW-E.4 - column_wrap | X-CW-E.4 | 4.833 | 10.604 | 0 | 3-5/8" | 16 | 0 | column_wrap | 5/A09.25; 16/A09.27 | [DERIVADO]
CANOPY COL #X-CW-C.5 - column_wrap | X-CW-C.5 | 4.833 | 10.604 | 0 | 3-5/8" | 16 | 0 | column_wrap | 5/A09.25; 16/A09.27 | [DERIVADO]
CANOPY COL #X-CW-B.2 - column_wrap | X-CW-B.2 | 4.833 | 10.604 | 0 | 3-5/8" | 16 | 0 | column_wrap | 5/A09.25; 16/A09.27 | [DERIVADO]
TYPE 7/A09.33
7/A09.33 #TR104 - ceiling_transition | TR104 | 77.027 | 4.375 | 0 | 3-5/8" | 16 | 0 | ceiling_transition | 7/A09.33; A04.01 | [DERIVADO]
TYPE 8/A09.33
8/A09.33 #BH-AISLE - 103 aisle (ACT-4 9'-0" below / 11'-6" above) | BH-AISLE | 5.104 | 6.375 | 1 | 3-5/8" | 16 | 12.76 | 103 aisle (ACT-4 9'-0" below / 11'-6" above) | 8/A09.33; A04.01; A02.01 | [CONFIRMADO]
TYPE 10/A09.33
10/A09.33 #CSR-E-N - 116 | CSR-E-N | 6.538 | 7.375 | 1 | 3-5/8" | 16 | 6.54 | 116 | 10/A09.33; A04.01; S2.20 | [DERIVADO]
10/A09.33 #CSR-E-S - 116 | CSR-E-S | 5.483 | 4.995 | 1 | 3-5/8" | 16 | 5.48 | 116 | 10/A09.33; A04.01; S2.20 | [DERIVADO]
TOTAL - PARTITIONS |  | 1530.667 |  |  |  |  | 16768.86

## Material Summary
MATERIAL SUMMARY - NET / WASTE / PURCHASE
Waste lives HERE, in its own column, never inside the net quantity.
Material | Unit | Net | Waste % | Waste | Purchase | Selling unit | Pieces to buy | Where it comes from
6" metal stud 600S137-33 / 600S162-54 (exterior + A5/B2/B2K) | LF | 4580.51 | 0.15 | 687.0765 | 5267.5865 | stick 20 ft | 343 | familias_out.json (canon.py): '6" stud (todos los gauges)'; 7/S5.20, S1.11, 3/A12.01, 1/A12.01
6" parapet stud 600S162-54 (by bay, 11/S5.10) | LF | 957.63 | 0.15 | 143.6445 | 1101.2745 | stick 20 ft | 57 | familias_out.json (canon.py): '6" parapet stud'; 11/S5.10, 6/S5.10
3-5/8" metal stud 362S137-33 (all gauges: A1, B, F, C1, A1K 14 GA, canopy, kickers, joists) | LF | 6356.68 | 0.15 | 953.502 | 7310.182 | stick 20 ft | 476 | familias_out.json (canon.py): '3-5/8" stud (todos los gauges)'; 7/S5.20, 4/A12.01, 7/A09.33
1-5/8" metal stud (G, G1, office bulkheads, double row w/ SOUNDGUARD) | LF | 3998.45 | 0.15 | 599.7675 | 4598.2175 | stick 20 ft | 300 | familias_out.json (canon.py): '1-5/8" stud'; 5/A12.01, 8/A12.01
2-1/2" CFMF stud @16" O.C. (coiling grille head) | LF | 22 | 0.15 | 3.3 | 25.3 | stick 20 ft | 2 | familias_out.json (canon.py): '2-1/2" stud'; 4/A08.21
Bottom track (all sizes, no door deduction E10) | LF | 1346.9 | 0.15 | 202.035 | 1548.935 | piece 10 ft | 155 | familias_out.json (canon.py): 'bottom track (todos)'
Top / deflection track (all sizes) | LF | 1346.9 | 0.15 | 202.035 | 1548.935 | piece 10 ft | 155 | familias_out.json (canon.py): 'top / deflection track (todos)'
Ceiling / soffit track (perimeter, transitions, soffits, canopy, fascia) | LF | 1313.61 | 0.15 | 197.0415 | 1510.6515 | piece 10 ft | 152 | familias_out.json (canon.py): 'track de ceilings / soffits'
Purlin 1x1x1 16 GA (top track to deck parallel to flute, 10/A09.33) | LF | 181.21 | 0.15 | 27.1815 | 208.3915 | piece 10 ft | 21 | familias_out.json (canon.py): 'purlin (track to deck)'
Header / box beam (by pieces: track 74.58, 6" metal stud box beam 256.71, box beam 244.59, box header 98.92, 6" CFMF box 117.33) | LF | 792.12 | 0.15 | 118.818 | 910.938 | piece 10 ft | 98 | familias_out.json (canon.py): 'header / box beam'; header_por_pieza; 7/S5.20, 2/S5.20
Sill track (double > 4'-0", 2/S5.20) | LF | 119.09 | 0.15 | 17.8635 | 136.9535 | piece 10 ft | 14 | familias_out.json (canon.py): 'sill track'
Bracing 1-1/2" C.R. channel @48" (F/1/S5.20) | LF | 2524.49 | 0.15 | 378.6735 | 2903.1635 | piece 16 ft | 182 | familias_out.json (canon.py): 'bracing C.R. channel'
Furring channel 7/8" @16" O.C. (GWB ceilings) | LF | 824.39 | 0.15 | 123.6585 | 948.0485 | piece 12 ft | 80 | familias_out.json (canon.py): 'furring channel'
Carrying channel 1-1/2" C.R. @48" O.C. | LF | 320.95 | 0.15 | 48.1425 | 369.0925 | piece 16 ft | 24 | familias_out.json (canon.py): 'carrying channel'
Hanger wire 12 GA (LF derivado = PCS x B.O.D. - ceiling) | LF | 530.14 | 0.15 | 79.521 | 609.661 | roll LF | 610 | familias_out.json (canon.py): 'hanger wire'
Hanger wire 12 GA - PCS (hangers por room, altura por room) | PCS | 113 | 0.15 | 16.95 | 129.95 | PCS | 130 | familias_out.json (canon.py): hanger_pcs 100 VESTIBULE 15 x 5.375; 101 24 HR VESTIBULE 20 x 5.375; 104 WAITING 54 x 4.375; 114 WOMEN'S RESTROOM 12 x 4.496; 113 MEN'S RESTROOM 12 x 4.318
Framed openings MEP (recessed fixtures / slot diffusers / access panel) | LF | 941.22 | 0.15 | 141.183 | 1082.403 | piece 10 ft | 109 | framed_openings_out.json (framed_openings.py); E00.01, E02.01, M01.01, 54.1
5/8" gyp board regular (walls + ceilings) | SF | 17494.16 | 0.06 | 1049.6496 | 18543.8096 | 4x12 sheet | 387 | familias_out.json (canon.py): '5/8" gyp board regular (walls + ceilings)'
5/8" gyp board MOISTURE RESISTANT (behind toilet and lavatory, F/A08.01) | SF | 258.91 | 0.06 | 15.5346 | 274.4446 | 4x12 sheet | 6 | familias_out.json (canon.py): '5/8" gyp MOISTURE RESISTANT'
Ballistic panel 3/8" UL752 Level-2 fiberglass to 8'-0" (4/A12.01) | SF | 87.47 | 0.06 | 5.2482 | 92.7182 | 4x8 sheet | 3 | familias_out.json (canon.py): 'ballistic panel'
3/8" gyp board over ballistic, 8'-0" to structure (4/A12.01) | SF | 68.04 | 0.06 | 4.0824 | 72.1224 | 4x8 sheet | 3 | familias_out.json (canon.py): '3/8" gyp board'
5/8" glass mat sheathing (base strip + canopy band) | SF | 473.6 | 0.06 | 28.416 | 502.016 | 4x8 sheet | 16 | familias_out.json (canon.py): '5/8" glass mat sheathing'
5/8" EXTERIOR gyp sheathing (parapet roof side) | SF | 944.17 | 0.06 | 56.6502 | 1000.8202 | 4x8 sheet | 32 | familias_out.json (canon.py): '5/8" EXTERIOR gyp sheathing'
FRT plywood 3/4" / nailbase (SF) | SF | 6517.81 | 0.06 | 391.0686 | 6908.8786 | 4x8 sheet | 216 | familias_out.json (canon.py): 'FRT plywood (SF)'
FRT blocking (labeled FRT / 3/4" FRT plywood blocking, plies drawn) | LF | 862.61 | 0.06 | 51.7566 | 914.3666 | piece 8 ft | 115 | familias_out.json (canon.py): 'FRT blocking'
Metal stud blocking 362CR22 (STUD BLOCKING, 4/S5.20) | LF | 642.55 | 0.15 | 96.3825 | 738.9325 | piece 10 ft | 74 | familias_out.json (canon.py): 'metal stud blocking (362CR / STUD BLOCKING)'
Metal trim - corner bead, casing bead, shadow molding, gypsum edge trim | LF | 1157.53 | 0.15 | 173.6295 | 1331.1595 | piece 10 ft | 134 | familias_out.json (canon.py): 'metal trim (corner bead, casing, shadow molding)'
Cement board (tile cove base, 58.7) | SF | 31.8 | 0.06 | 1.908 | 33.708 | 3x5 sheet | 3 | familias_out.json (canon.py): 'cement board'
FRP panel (restrooms to 5'-0" + mop sink) | SF | 334 | 0.06 | 20.04 | 354.04 | 4x8 sheet | 12 | familias_out.json (canon.py): 'FRP'
Acoustical sealant + sealant at base of gypsum (exterior) | LF | 1200.7 | 0.06 | 72.042 | 1272.742 | tube LF | 1273 | familias_out.json (canon.py): 'acoustical sealant'
Level 5 finish (WC-18 / WC-22 walls) | SF | 742.9 | 0.06 | 44.574 | 787.474 | SF | 788 | familias_out.json (canon.py): 'Level 5 finish'

## Pending Items
RFI | Question / condition | Delta of each alternative
RFI-H1 | Office front CONT. BOX BEAM (8, 9/A12.01): run length not dimensioned; measured on A02.01 east 39.97 ft (105-108) and west 18.51 ft (109-110), 4 pieces each (decision #20/#22). | per 1 ft of run: +5.33 LF header (4 pieces)
RFI-H3 | Vestibule storefront BOX HEADER AS NEEDED (4-7/A12.10): size / pieces not printed; carried 4-piece box over each storefront head (VH-1 15.65 ft, VH-2 6.25 ft). | if not needed: -98.24 LF header
RFI-P1 | Deck flute direction (10/A09.33 'VIF FLUTE DIRECTION'): carried E-W (S2.20 beams N-S); purlin on E-W walls. | if flutes N-S: purlin moves to N-S walls (different LF)
RFI-K1 | B2K has a plan tag but no schedule row; derived as B2 + K (4/A12.01, measured 7.68"). Ballistic contour (customer faces) taken as B2K + A1K x2 (3'-5" printed) + A1K-BL = 9.77 ft. | ballistic +/- 8 SF per ft of contour
RFI-C1W | Partition type C1 (6/A12.01) shows 'BLOCK PARTITION' + 3 5/8" studs + 5/8" board one face; carried as stud furring one face (chase, calling cubes monitor wall 10'-0" x 8", FCAM, grille column boxes). | if block is by others and no studs: -C1 studs/track
RFI-HT1 | LOW roof B.O.D. 13'-0 5/8" / 12'-6 3/8" (S2.20) assumed at grid B and grid A; interior walls interpolated at their high end (59.13). | +/- 0.5 ft per wall height in LOW zone
RFI-HT2 | Vestibule storefront head and coiling grille head at 10'-0" A.F.F. (3/A12.10 measured at 1/2"=1'-0", validated vs printed 5'-0"; 4/A08.21 1'-6" below ACT 11'-6"). | +/- 1 ft head: +/- 13 LF 3-5/8" per head line
RFI-D1 | Interior door R.O. not printed: carried door width + 2 x 2" HM frame face (10, 11/A12.02); door 102 3'-10" -> DOUBLE TRACK (7/S5.20, decision #21). | R.O. width +/- 2" changes header length only (+/- 0.17 ft per piece)
RFI-X10R | Exterior fork suggested MR behind toilets on west wall X-W4; A02.01 shows water closets and lavatories backed onto the C1 chase faces, so MR carried only on chase faces (F/A08.01). | if MR also on X-W4 restroom faces: +167.9 SF MR / -167.9 SF regular
RFI-FX1 | Canopy recessed fixtures UU1-UU6 (E00.01 LSR-WET-2.5): framed opening width 2.5" from catalog code; lengths from schedule (20/2/3/55/50/16 ft) and E02.01 tag count. | per 1" width: +3.5 LF total ends
RFI-T11 | RFI bracing: 113.42 LF de C.R. channel cruzan vanos sin studs (53.4 literal). Delta si no se cruzan: -113.42 LF | si no se cruzan: -113.42 LF
RFI-T12 | RFI bottom track: 47.16 LF de R.O. de doors NO descontados. Delta si se descuentan: -47.16 LF | si se descuentan: -47.16 LF
RFI-FO13 | {"tag": "R-11C,d", "source": "E00.01, E02.01, A04.01, 6/A09.33", "texto": "RFI R-11C,d: schedule description 12.0 ft vs catalog 20.0 ft; carried 12.0 ft (desc = drawn); alternate 20.0 ft", "delta_lf": 32.0}
RFI-FO14 | {"tag": "R-11CE,d", "source": "E00.01, E02.01, A04.01, 6/A09.33", "texto": "RFI R-11CE,d: schedule description 12.0 ft vs catalog 20.0 ft; carried 12.0 ft (desc = drawn); alternate 20.0 ft", "delta_lf": 32.0}
RFI-X1 | Exterior stud gauge/spacing: S1.11 LT GA note '600S162-54 @ 12" O.C. within 6 ft of building corners, @16" others' vs 7/S5.20 600S137-33 @16". Carried S1.11 (more material, 56.2) with @12" zones at convex corners F/8, A/8, A/3, D/2. | @16" everywhere: approx -4 studs per corner zone x 4 corners x ~13 ft = about -200 LF 6" stud
RFI-X2 | Low roof (B to A) deck slopes 13'-0 5/8" -> 12'-6 3/8" (S2.20). Walls X-E2 / X-W4 use average B.O.D. 12.792 - W14x22 d (55.3); line A uses 12'-6 3/8" minus W18x35 (grid 3-6) / W14x22 (grid 6-8). | high end per wall (59.13): X-E2/X-W4 +0.26 ft x ~20 studs each = about +10 LF
RFI-X3 | Roof step 4/A02.02: 3 stud rows drawn; only the upper row is fully drawn (3.112 ft measured). The two lower rows are cut by break lines ('RUN GYP BD TIGHT TO DECK'); carried from ceiling ACT-4 9'-0" (A04.01) up to each deck (6.375 / 4.052 ft). | if lower rows run floor-to-deck: +(9.0 x 2) x 40 studs = about +720 LF 3-5/8"; if they are only between decks (2.323 ft): about -320 LF
RFI-X4 | Storefront cripples above HSS lintels (S2.20 HSS9x5x5/8 T.O.S. 9'-4 1/2") up to W12x19 (HI) underside (14.362) = 4.987 ft; G-line vestibule storefront assumed same lintel/beam (S2.20 labels stacked at G/F). | G front at W12x19 (CANOPY) underside 10.935: X-S-SFG -2.43 ft x 11 studs = -27 LF
RFI-X5 | Canopy column wraps 5/A09.25 height not printed; carried slab to B/STUD 10'-7 1/4" (16/A09.27). | to T/STUD 12'-7": +1.98 ft x 8 studs x 4 = +63 LF 3-5/8"
RFI-X6 | 3/4" FRT plywood at opening heads/sills/jambs (11/A09.27, 10/A09.27, 3/A09.25, 14/A09.27, 2/A09.26) has no printed width; carried 6" (stud depth). | per 1" of width: about +29 SF
RFI-X7 | Piers 1/A09.25 and 2/A09.25: printed dims run from grids/storefront, not pier faces; framing perimeter measured in plan (7.17 / 9.07 ft) and carried as 6" pier at 14.362. | +/- 2 studs per pier = +/- 57 LF
RFI-X8 | Parapet jog at line D (grid 2-3, 3.907 ft) carried at T.O. PARAPET 1 (2.042 ft studs); west elevation shows end flashing (keynote 2) at D. | at Parapet 2: +2.25 ft x 5 studs = +11 LF
RFI-X9 | Drive-up ATM 6/A08.11: '2 1/2" METAL STUD SISTERED TO 6" METAL STUD' at niche and '(2) LAYERS 3/4" FRT PLYWOOD PLINTH' / fiber cement panel on furring on 5/8" FRT plywood: not quantified by canon (no family block); plinth = Div 06. | 2-1/2" sistered studs approx 4 x 6.0 ft = 24 LF; FRT plywood niche approx 25 SF
RFI-X10 | MR board: toilets in Women's 114 / Men's 113 sit against the west exterior wall X-W4 (A02.01). F/A08.01 'MR behind toilet and lavatory' - X-W4 interior face carried as regular board; parent must split X-W4 or declare wet_fixtures. | 2 x 6.563 x 12.792 = 167.9 SF regular -> MR
RFI-C1 | No ceiling suspension spec in set: furring 16" O.C., carrying 48" O.C., hangers 48" (ASTM C754) assumed | see ceil_notas (furring @24" alt)
RFI-C2 | Carrying channel direction not shown; N-S carried | see ceil_notas (E-W alt)
RFI-C3 | R-11C/R-11CE schedule desc 12' vs catalog 20'-0"; drawn 12' carried | +64 LF framed openings if 20'
RFI-C4 | Framed opening widths not printed: slot fixtures 3" (6/A09.33 measured, scale validated 4 1/2"), SD TBDI-10 4.32" (M01.01 drawn) | +/- 2 x width change x qty
RFI-C5 | Mop sink 2nd side width not printed (2'-0" carried both sides) | -4 SF FRP per ft less
RFI-C6 | Level 5 extent WC-18 / WC-22 assumed full wall to ceiling | see ceil_notas
RFI-C7 | Blocking material not given for artwork, monitor, lockers, wall stops (metal 362CR carried) | material change only
RFI-C8 | Vestibule 100/101 B.O.D. taken 15'-4 1/2" (S2.20 NO SLOPE zone); tower framing may be higher | +hanger PCS x delta ft
RFI-C9 | Waiting 104 ceiling_perimeter 94.05 includes 77.03 LF also carried as transition bottom track (E9) | -77.03 LF track if not doubled

## PARA REVISAR EN LA MANANA
# | Punto | Hoja + detalle | Imagen
1 | RFI-H1: Office front CONT. BOX BEAM (8, 9/A12.01): run length not dimensioned; measured on A02.01 east 39.97 ft (105-108) and west 18.51 ft (109-110), 4 pieces each (decision #20/#22). ¦ delta: per 1 ft of run: +5.33 LF header (4 pieces) | 9/A12.01 | Planos marcados/
2 | RFI-H3: Vestibule storefront BOX HEADER AS NEEDED (4-7/A12.10): size / pieces not printed; carried 4-piece box over each storefront head (VH-1 15.65 ft, VH-2 6.25 ft). ¦ delta: if not needed: -98.24 LF header | 7/A12.10 | Planos marcados/
3 | RFI-P1: Deck flute direction (10/A09.33 'VIF FLUTE DIRECTION'): carried E-W (S2.20 beams N-S); purlin on E-W walls. ¦ delta: if flutes N-S: purlin moves to N-S walls (different LF) | 10/A09.33 | Planos marcados/
4 | RFI-K1: B2K has a plan tag but no schedule row; derived as B2 + K (4/A12.01, measured 7.68"). Ballistic contour (customer faces) taken as B2K + A1K x2 (3'-5" printed) + A1K-BL = 9.77 ft. ¦ delta: ballistic +/- 8 SF per ft of contour | 4/A12.01 | Planos marcados/
5 | RFI-C1W: Partition type C1 (6/A12.01) shows 'BLOCK PARTITION' + 3 5/8" studs + 5/8" board one face; carried as stud furring one face (chase, calling cubes monitor wall 10'-0" x 8", FCAM, grille column boxes). ¦ delta: if block is by others and no studs: -C1 studs/track | 6/A12.01 | Planos marcados/
6 | RFI-HT1: LOW roof B.O.D. 13'-0 5/8" / 12'-6 3/8" (S2.20) assumed at grid B and grid A; interior walls interpolated at their high end (59.13). ¦ delta: +/- 0.5 ft per wall height in LOW zone | S2.20 | Planos marcados/
7 | RFI-HT2: Vestibule storefront head and coiling grille head at 10'-0" A.F.F. (3/A12.10 measured at 1/2"=1'-0", validated vs printed 5'-0"; 4/A08.21 1'-6" below ACT 11'-6"). ¦ delta: +/- 1 ft head: +/- 13 LF 3-5/8" per head line | 3/A12.10 | Planos marcados/
8 | RFI-D1: Interior door R.O. not printed: carried door width + 2 x 2" HM frame face (10, 11/A12.02); door 102 3'-10" -> DOUBLE TRACK (7/S5.20, decision #21). ¦ delta: R.O. width +/- 2" changes header length only (+/- 0.17 ft per piece) | 11/A12.02 | Planos marcados/
9 | RFI-X10R: Exterior fork suggested MR behind toilets on west wall X-W4; A02.01 shows water closets and lavatories backed onto the C1 chase faces, so MR carried only on chase faces (F/A08.01). ¦ delta: if MR also on X-W4 restroom faces: +167.9 SF MR / -167.9 SF regular | A02.01 | Planos marcados/
10 | RFI-FX1: Canopy recessed fixtures UU1-UU6 (E00.01 LSR-WET-2.5): framed opening width 2.5" from catalog code; lengths from schedule (20/2/3/55/50/16 ft) and E02.01 tag count. ¦ delta: per 1" width: +3.5 LF total ends | A02.01 | Planos marcados/
11 | RFI-T11: RFI bracing: 113.42 LF de C.R. channel cruzan vanos sin studs (53.4 literal). Delta si no se cruzan: -113.42 LF ¦ delta: si no se cruzan: -113.42 LF | A02.01 | Planos marcados/
12 | RFI-T12: RFI bottom track: 47.16 LF de R.O. de doors NO descontados. Delta si se descuentan: -47.16 LF ¦ delta: si se descuentan: -47.16 LF | A02.01 | Planos marcados/
13 | RFI-FO13: {"tag": "R-11C,d", "source": "E00.01, E02.01, A04.01, 6/A09.33", "texto": "RFI R-11C,d: schedule description 12.0 ft vs catalog 20.0 ft; carried 12.0 ft (desc = drawn); alternate 20.0 ft", "delta_lf": 32.0} ¦ delta: None | 6/A09.33 | Planos marcados/
14 | RFI-FO14: {"tag": "R-11CE,d", "source": "E00.01, E02.01, A04.01, 6/A09.33", "texto": "RFI R-11CE,d: schedule description 12.0 ft vs catalog 20.0 ft; carried 12.0 ft (desc = drawn); alternate 20.0 ft", "delta_lf": 32.0} ¦ delta: None | 6/A09.33 | Planos marcados/
15 | RFI-X1: Exterior stud gauge/spacing: S1.11 LT GA note '600S162-54 @ 12" O.C. within 6 ft of building corners, @16" others' vs 7/S5.20 600S137-33 @16". Carried S1.11 (more material, 56.2) with @12" zones at convex corners F/8, A/8, A/3, D/2. ¦ delta: @16" everywhere: approx -4 studs per corner zone x 4 corners x ~13 ft = about -200 LF 6" stud | 7/S5.20 | Planos marcados/
16 | RFI-X2: Low roof (B to A) deck slopes 13'-0 5/8" -> 12'-6 3/8" (S2.20). Walls X-E2 / X-W4 use average B.O.D. 12.792 - W14x22 d (55.3); line A uses 12'-6 3/8" minus W18x35 (grid 3-6) / W14x22 (grid 6-8). ¦ delta: high end per wall (59.13): X-E2/X-W4 +0.26 ft x ~20 studs each = about +10 LF | S2.20 | Planos marcados/
17 | RFI-X3: Roof step 4/A02.02: 3 stud rows drawn; only the upper row is fully drawn (3.112 ft measured). The two lower rows are cut by break lines ('RUN GYP BD TIGHT TO DECK'); carried from ceiling ACT-4 9'-0" (A04.01) up to each deck (6.375 / 4.052 ft). ¦ delta: if lower rows run floor-to-deck: +(9.0 x 2) x 40 studs = about +720 LF 3-5/8"; if they are only between decks (2.323 ft): about -320 LF | 4/A02.02 | Planos marcados/
18 | RFI-X4: Storefront cripples above HSS lintels (S2.20 HSS9x5x5/8 T.O.S. 9'-4 1/2") up to W12x19 (HI) underside (14.362) = 4.987 ft; G-line vestibule storefront assumed same lintel/beam (S2.20 labels stacked at G/F). ¦ delta: G front at W12x19 (CANOPY) underside 10.935: X-S-SFG -2.43 ft x 11 studs = -27 LF | S2.20 | Planos marcados/
19 | RFI-X5: Canopy column wraps 5/A09.25 height not printed; carried slab to B/STUD 10'-7 1/4" (16/A09.27). ¦ delta: to T/STUD 12'-7": +1.98 ft x 8 studs x 4 = +63 LF 3-5/8" | 5/A09.25 | Planos marcados/
20 | RFI-X6: 3/4" FRT plywood at opening heads/sills/jambs (11/A09.27, 10/A09.27, 3/A09.25, 14/A09.27, 2/A09.26) has no printed width; carried 6" (stud depth). ¦ delta: per 1" of width: about +29 SF | 11/A09.27 | Planos marcados/
21 | RFI-X7: Piers 1/A09.25 and 2/A09.25: printed dims run from grids/storefront, not pier faces; framing perimeter measured in plan (7.17 / 9.07 ft) and carried as 6" pier at 14.362. ¦ delta: +/- 2 studs per pier = +/- 57 LF | 1/A09.25 | Planos marcados/
22 | RFI-X8: Parapet jog at line D (grid 2-3, 3.907 ft) carried at T.O. PARAPET 1 (2.042 ft studs); west elevation shows end flashing (keynote 2) at D. ¦ delta: at Parapet 2: +2.25 ft x 5 studs = +11 LF | A02.01 | Planos marcados/
23 | RFI-X9: Drive-up ATM 6/A08.11: '2 1/2" METAL STUD SISTERED TO 6" METAL STUD' at niche and '(2) LAYERS 3/4" FRT PLYWOOD PLINTH' / fiber cement panel on furring on 5/8" FRT plywood: not quantified by canon (no family block); plinth = Div 06. ¦ delta: 2-1/2" sistered studs approx 4 x 6.0 ft = 24 LF; FRT plywood niche approx 25 SF | 6/A08.11 | Planos marcados/
24 | RFI-X10: MR board: toilets in Women's 114 / Men's 113 sit against the west exterior wall X-W4 (A02.01). F/A08.01 'MR behind toilet and lavatory' - X-W4 interior face carried as regular board; parent must split X-W4 or declare wet_fixtures. ¦ delta: 2 x 6.563 x 12.792 = 167.9 SF regular -> MR | A02.01 | Planos marcados/
25 | RFI-C1: No ceiling suspension spec in set: furring 16" O.C., carrying 48" O.C., hangers 48" (ASTM C754) assumed ¦ delta: see ceil_notas (furring @24" alt) | A02.01 | Planos marcados/
26 | RFI-C2: Carrying channel direction not shown; N-S carried ¦ delta: see ceil_notas (E-W alt) | A02.01 | Planos marcados/
27 | RFI-C3: R-11C/R-11CE schedule desc 12' vs catalog 20'-0"; drawn 12' carried ¦ delta: +64 LF framed openings if 20' | A02.01 | Planos marcados/
28 | RFI-C4: Framed opening widths not printed: slot fixtures 3" (6/A09.33 measured, scale validated 4 1/2"), SD TBDI-10 4.32" (M01.01 drawn) ¦ delta: +/- 2 x width change x qty | 6/A09.33 | Planos marcados/
29 | RFI-C5: Mop sink 2nd side width not printed (2'-0" carried both sides) ¦ delta: -4 SF FRP per ft less | A02.01 | Planos marcados/
30 | RFI-C6: Level 5 extent WC-18 / WC-22 assumed full wall to ceiling ¦ delta: see ceil_notas | A02.01 | Planos marcados/
31 | RFI-C7: Blocking material not given for artwork, monitor, lockers, wall stops (metal 362CR carried) ¦ delta: material change only | A02.01 | Planos marcados/
32 | RFI-C8: Vestibule 100/101 B.O.D. taken 15'-4 1/2" (S2.20 NO SLOPE zone); tower framing may be higher ¦ delta: +hanger PCS x delta ft | S2.20 | Planos marcados/
33 | RFI-C9: Waiting 104 ceiling_perimeter 94.05 includes 77.03 LF also carried as transition bottom track (E9) ¦ delta: -77.03 LF track if not doubled | A02.01 | Planos marcados/
34 | RFI-X1: Exterior stud gauge/spacing: S1.11 LT GA note '600S162-54 @ 12" O.C. within 6 ft of building corners, @16" others' vs 7/S5.20 600S137-33 @16". Carried S1.11 (more material, 56.2) with @12" zones at convex corners F/8, A/8, A/3, D/2. | ver notas | -
35 | RFI-X2: Low roof (B to A) deck slopes 13'-0 5/8" -> 12'-6 3/8" (S2.20). Walls X-E2 / X-W4 use average B.O.D. 12.792 - W14x22 d (55.3); line A uses 12'-6 3/8" minus W18x35 (grid 3-6) / W14x22 (grid 6-8). | ver notas | -
36 | RFI-X3: Roof step 4/A02.02: 3 stud rows drawn; only the upper row is fully drawn (3.112 ft measured). The two lower rows are cut by break lines ('RUN GYP BD TIGHT TO DECK'); carried from ceiling ACT-4 9'-0" (A04.01) up to each deck (6.375 / 4.052 ft). | ver notas | -
37 | RFI-X4: Storefront cripples above HSS lintels (S2.20 HSS9x5x5/8 T.O.S. 9'-4 1/2") up to W12x19 (HI) underside (14.362) = 4.987 ft; G-line vestibule storefront assumed same lintel/beam (S2.20 labels stacked at G/F). | ver notas | -
38 | RFI-X5: Canopy column wraps 5/A09.25 height not printed; carried slab to B/STUD 10'-7 1/4" (16/A09.27). | ver notas | -
39 | RFI-X6: 3/4" FRT plywood at opening heads/sills/jambs (11/A09.27, 10/A09.27, 3/A09.25, 14/A09.27, 2/A09.26) has no printed width; carried 6" (stud depth). | ver notas | -
40 | RFI-X7: Piers 1/A09.25 and 2/A09.25: printed dims run from grids/storefront, not pier faces; framing perimeter measured in plan (7.17 / 9.07 ft) and carried as 6" pier at 14.362. | ver notas | -
41 | RFI-X8: Parapet jog at line D (grid 2-3, 3.907 ft) carried at T.O. PARAPET 1 (2.042 ft studs); west elevation shows end flashing (keynote 2) at D. | ver notas | -
42 | RFI-X9: Drive-up ATM 6/A08.11: '2 1/2" METAL STUD SISTERED TO 6" METAL STUD' at niche and '(2) LAYERS 3/4" FRT PLYWOOD PLINTH' / fiber cement panel on furring on 5/8" FRT plywood: not quantified by canon (no family block); plinth = Div 06. | ver notas | -
43 | RFI-X10: MR board: toilets in Women's 114 / Men's 113 sit against the west exterior wall X-W4 (A02.01). F/A08.01 'MR behind toilet and lavatory' - X-W4 interior face carried as regular board; parent must split X-W4 or declare wet_fixtures. | ver notas | -
44 | Doors 100 (pair), 100A and 101 are aluminum storefront doors inside storefront frames (A00.30 'ALUMINUM / GLASS'); their head is the storefront steel header (2/A09.26). NOT declared here to avoid double declaration; parent: declare them in opening_schedule.none with that why. | ver notas | -
45 | Facade naming follows A09.01/A09.02 elevation titles: plan top (lines F/G) = SOUTH, line A = NORTH, line 8 = EAST, lines 2/3 = WEST (S2.20 'BUILDING FOOTPRINT MIRRORED NORTH-SOUTH'). | ver notas | -
46 | Walk-up ATM (NHA 9T, 4/A08.11) is in the interior diagonal wall F (24 HR Vestibule) - interior scope. | ver notas | -
47 | Canopy beam cavity: wall carried continuous (canopy_beam_split false). | ver notas | -
48 | ATM (A08.11), coiling grille (A08.21), CSR line (A12.08), vestibule heads (A12.10) FRT blocking/plywood NOT included here (parent/exterior scope) | ver notas | -
49 | C1 chase MR faces only (F/A08.01); mop sink not MR | ver notas | -
50 | Waiting perimeter/transition track overlap RFI-C9 | ver notas | -
51 | bulkhead BH-AISLE height to deck 6.375 (15.375-9.0) | ver notas | -

## Alcances
ALC | Alcance | Estado | Nota (cantidad, NO APLICA + hoja, o RFI)
ALC-01 | Interior partition framing | CUANTIFICADO | 6", 3-5/8", 1-5/8" stud + tracks; A02.01, A12.01
ALC-02 | Exterior wall framing (CFMF) | CUANTIFICADO | 6" stud X-*; A09.21, 10/S5.10
ALC-03 | Parapet framing | CUANTIFICADO | 6" parapet stud by bay; 11/S5.10, A02.02
ALC-04 | Top / deflection and bottom track | CUANTIFICADO | corridas.py; S5.20
ALC-05 | Headers, sills and jambs | CUANTIFICADO | headers.py by pieces; 7/S5.20, 2/S5.20
ALC-06 | Bracing / bridging | CUANTIFICADO | F/1/S5.20
ALC-07 | Gypsum board on walls | CUANTIFICADO | board_caras.py; A12.01
ALC-08 | Moisture resistant board | CUANTIFICADO | F/A08.01 chase faces
ALC-09 | Exterior gypsum / glass mat sheathing | CUANTIFICADO | A09.26, A09.27
ALC-10 | FRT plywood sheathing / substrate | CUANTIFICADO | nailbase A09.26/A09.27; 12/A12.01
ALC-11 | Gypsum board ceilings | CUANTIFICADO | A04.01
ALC-12 | Ceiling suspension | CUANTIFICADO | furring, carrying, hanger wire, ceiling track; A04.01, A09.33
ALC-13 | Soffits and bulkheads | CUANTIFICADO | 10/A09.33, 8/A09.33, 8/A12.01
ALC-14 | Canopy framing and sheathing | CUANTIFICADO | 7/A09.26, A09.22
ALC-15 | Column furring / wraps | CUANTIFICADO | 5/A09.25, 3/A08.21
ALC-16 | Blocking | CUANTIFICADO | 4/S5.20, 4/A09.26, A11.0x
ALC-17 | Framed openings (MEP) | CUANTIFICADO | framed_openings.py; E02.01, M01.01
ALC-18 | Trim | CUANTIFICADO | 8, 9/A12.01, 7/A09.33; control joints only in stucco (A09.31) -> excluded
ALC-19 | Acoustical sealant | CUANTIFICADO | A12.01 por detalle
ALC-20 | FRP / cement board | CUANTIFICADO | A08.01, A05.01
ALC-21 | Shaft walls / area separation walls | NO APLICA | A02.01: no shaft or area separation walls in the plan
ALC-22 | Rated assemblies | NO APLICA | A02.01 / A12.01 partition schedule FIRE RATING '--' and U.L. NUMBER '--' for all types; A05.01
ALC-23 | Special panels (ballistic) | CUANTIFICADO | 4/A12.01
ALC-24 | Finish level | CUANTIFICADO | Level 5 WC-18/WC-22 A00.40, A05.01