## Inputs
Bank of America - Broomfield, CO (CO1-111) - PRUEBA automatica 15B v65b ¦ METAL FRAMING & DRYWALL TAKEOFF
Bid set: 2025.08.26_CO1-111_Broomfield_PERMIT SET_BID SET.pdf · 2026-10-17 · Edit ONLY the yellow cells.
PARAMETER | VALUE | NOTE / SOURCE
Waste - ALL METAL, any type | 0.15 | Estimator standing rule.
Waste - EVERYTHING THAT IS NOT METAL | 0.06 | Same figure as board.
Board sheet width (ft) | 4
Board sheet length (ft) | 12
SF per board sheet | 48 | Width x length.
Stud stock length (ft) | 20
Track stock length (ft) | 10

## Partition Takeoff
ORGANIZED PARTITION TAKEOFF - Bank of America - Broomfield, CO (CO1-111) - PRUEBA automatica 15B v65b
Grouped by partition type. Every row cites its DETAIL/SHEET and its status.
Partition / Scope | Wall # | Length (LF) | Height (FT) | Layers | Stud Size | Stud O.C. (in) | Board (SF) | Location | Source (DETAIL/SHEET) | Status
TYPE G
G #G-46 - 102 / 109 | G-46 | 11.625 | 15.375 | 2 | 1-5/8" | 16 | 714.94 | 102 / 109 | A02.01 -> 5/A12.01 | [CONFIRMADO]
G #G-49 - 109 / 110 | G-49 | 11.625 | 15.375 | 2 | 1-5/8" | 16 | 714.94 | 109 / 110 | A02.01 -> 5/A12.01 | [CONFIRMADO]
G #G-51 - 110 / 114 | G-51 | 11.625 | 15.375 | 2 | 1-5/8" | 16 | 714.94 | 110 / 114 | A02.01 -> 5/A12.01 | [CONFIRMADO]
G #G-SE0 - 104 / office | G-SE0 | 2.42 | 15.375 | 2 | 1-5/8" | 16 | 148.82 | 104 / office | A02.01 -> 5/A12.01 | [DERIVADO]
G #G-SE1 - 104 / office | G-SE1 | 3.467 | 15.375 | 2 | 1-5/8" | 16 | 213.22 | 104 / office | A02.01 -> 5/A12.01 | [DERIVADO]
G #G-SE2 - 104 / office | G-SE2 | 3.253 | 15.375 | 2 | 1-5/8" | 16 | 200.06 | 104 / office | A02.01 -> 5/A12.01 | [DERIVADO]
G #G-SE3 - 104 / office | G-SE3 | 3.253 | 15.375 | 2 | 1-5/8" | 16 | 200.06 | 104 / office | A02.01 -> 5/A12.01 | [DERIVADO]
G #G-SE4 - 104 / office | G-SE4 | 0.973 | 15.375 | 2 | 1-5/8" | 16 | 59.84 | 104 / office | A02.01 -> 5/A12.01 | [DERIVADO]
G #G-44 - 106 / 107 | G-44 | 11.771 | 15.375 | 2 | 1-5/8" | 16 | 723.92 | 106 / 107 | A02.01 -> 5/A12.01 | [CONFIRMADO]
G #G-47 - 107 / 108 | G-47 | 11.771 | 15.375 | 2 | 1-5/8" | 16 | 723.92 | 107 / 108 | A02.01 -> 5/A12.01 | [CONFIRMADO]
G #G-50 - 108 / 116 | G-50 | 10.507 | 15.375 | 2 | 1-5/8" | 16 | 646.18 | 108 / 116 | A02.01 -> 5/A12.01 | [DERIVADO]
G #DB-W1 - 109 / 104 | DB-W1 | 7.333 | 7.333 | 2 | 1-5/8" | 16 | 215.1 | 109 / 104 | A02.01 -> 8/A12.01 | [DERIVADO]
G #DB-W2 - 110 / 104 | DB-W2 | 7.167 | 7.333 | 2 | 1-5/8" | 16 | 210.22 | 110 / 104 | A02.01 -> 8/A12.01 | [DERIVADO]
G #DB-E1 - 105 / 104 | DB-E1 | 7.5 | 7.333 | 2 | 1-5/8" | 16 | 220 | 105 / 104 | A02.01 -> 8/A12.01 | [DERIVADO]
G #DB-E2 - 106 / 104 | DB-E2 | 7.5 | 7.333 | 2 | 1-5/8" | 16 | 220 | 106 / 104 | A02.01 -> 8/A12.01 | [DERIVADO]
G #DB-E3 - 107 / 104 | DB-E3 | 7.5 | 7.333 | 2 | 1-5/8" | 16 | 220 | 107 / 104 | A02.01 -> 8/A12.01 | [DERIVADO]
G #DB-E4 - 108 / 104 | DB-E4 | 7.5 | 7.333 | 2 | 1-5/8" | 16 | 220 | 108 / 104 | A02.01 -> 8/A12.01 | [DERIVADO]
TYPE G1
G1 #G1-S2 - 109/110 / 104 | G1-S2 | 3.673 | 15.375 | 2 | 1-5/8" | 16 | 225.88 | 109/110 / 104 | A02.01 -> 5/A12.01 | [DERIVADO]
G1 #G1-S3 - 110 / 111 | G1-S3 | 3.727 | 15.375 | 2 | 1-5/8" | 16 | 229.22 | 110 / 111 | A02.01 -> 5/A12.01 | [DERIVADO]
G1 #G1-52 - 105 / 106 | G1-52 | 11.771 | 15.375 | 2 | 1-5/8" | 16 | 723.92 | 105 / 106 | A02.01 -> 5/A12.01 | [CONFIRMADO]
TYPE B2
B2 #B2-25 - 102 / 104 | B2-25 | 6.673 | 15.375 | 1 | 6" | 16 | 142.58 | 102 / 104 | A02.01 -> 1/A12.01 | [DERIVADO]
B2 #B2-28 - 118 / 116/119 | B2-28 | 15.073 | 11.705 | 1 | 6" | 16 | 305.08 | 118 / 116/119 | A02.01 -> 1/A12.01 | [DERIVADO]
B2 #B2-26a - 114 / 111 | B2-26a | 5.153 | 13.052 | 1 | 6" | 16 | 86.74 | 114 / 111 | A02.01 -> 1/A12.01 | [DERIVADO]
B2 #B2-27b - 113/112/117/115 / 111 | B2-27b | 15.787 | 12.865 | 1 | 6" | 16 | 262.88 | 113/112/117/115 / 111 | A02.01 -> 1/A12.01 | [DERIVADO]
TYPE B2K
B2K #B2K-31 - 108 / 104 | B2K-31 | 1.26 | 15.375 | 1 | 6" | 24 | 38.74 | 108 / 104 | A02.01 -> 4/A12.01 | [DERIVADO]
TYPE A1K
A1K #A1K-N - 116 / 104 | A1K-N | 3.417 | 15.375 | 1 | 3-5/8" | 24 | 105.08 | 116 / 104 | A02.01 -> 4/A12.01 | [CONFIRMADO]
A1K #A1K-S - 116 / 104 | A1K-S | 3.413 | 12.939 | 1 | 3-5/8" | 24 | 88.32 | 116 / 104 | A02.01 -> 4/A12.01 | [DERIVADO]
A1K #A1K-SW - 104 / 118 | A1K-SW | 1.767 | 12.927 | 1 | 3-5/8" | 24 | 45.68 | 104 / 118 | A02.01 -> 4/A12.01 | [DERIVADO]
A1K #A1K-J - 104 / 116 | A1K-J | 0.587 | 12.939 | 1 | 3-5/8" | 24 | 15.2 | 104 / 116 | A02.01 -> 4/A12.01 | [DERIVADO]
TYPE C1
C1 #C1-38 - 116 | C1-38 | 2.98 | 12.925 | 1 | 3-5/8" | 16 | 38.52 | 116 | A02.01 -> 6/A12.01 | [DERIVADO]
C1 #C1-36 - 104 | C1-36 | 10 | 15.375 | 1 | 3-5/8" | 16 | 153.75 | 104 | A02.01 -> 6/A12.01 | [CONFIRMADO]
C1 #C1-N - 114 | C1-N | 10.027 | 12.918 | 1 | 3-5/8" | 16 | 129.53 | 114 | A02.01 -> 6/A12.01 | [DERIVADO]
C1 #C1-S - 113 | C1-S | 10.027 | 12.903 | 1 | 3-5/8" | 16 | 129.38 | 113 | A02.01 -> 6/A12.01 | [DERIVADO]
C1 #PIER-NW - 100 | PIER-NW | 9.083 | 14.36 | 1 | 3-5/8" | 16 | 95.37 | 100 | A02.01 -> 1/A09.25 | [DERIVADO]
C1 #PIER-NE - 100 | PIER-NE | 9.083 | 14.36 | 1 | 3-5/8" | 16 | 95.37 | 100 | A02.01 -> 2/A09.25 | [DERIVADO]
C1 #C1-34 - 101/103 | C1-34 | 4 | 15.375 | 1 | 3-5/8" | 16 | 61.5 | 101/103 | A02.01 -> 3/A08.21 | [DERIVADO]
C1 #C1-35 - 101/103 | C1-35 | 4 | 15.375 | 1 | 3-5/8" | 16 | 61.5 | 101/103 | A02.01 -> 3/A08.21 | [DERIVADO]
TYPE A1
A1 #A1-0 - 104 / 122 | A1-0 | 17.02 | 15.375 | 1 | 3-5/8" | 16 | 348.91 | 104 / 122 | A02.01 -> 3/A12.01 | [DERIVADO]
A1 #A1-1 - MW01 niche / 122 | A1-1 | 3.125 | 15.375 | 1 | 3-5/8" | 16 | 56.24 | MW01 niche / 122 | A02.01 -> 3/A12.01 | [CONFIRMADO]
A1 #A1-2 - MW01 niche / 122 | A1-2 | 2.427 | 15.375 | 1 | 3-5/8" | 16 | 43.68 | MW01 niche / 122 | A02.01 -> 3/A12.01 | [DERIVADO]
A1 #A1-4 - 122 / 118B corridor | A1-4 | 15.233 | 12.971 | 1 | 3-5/8" | 16 | 274.2 | 122 / 118B corridor | A02.01 -> 3/A12.01 | [DERIVADO]
A1 #A1-6 - 111 / 103-9 | A1-6 | 1.733 | 11.818 | 1 | 3-5/8" | 16 | 32.06 | 111 / 103-9 | A02.01 -> 3/A12.01 | [DERIVADO]
A1 #A1-5 - 103-9 / 118 | A1-5 | 5.5 | 12.927 | 1 | 3-5/8" | 16 | 47.31 | 103-9 / 118 | A02.01 -> 3/A12.01 | [CONFIRMADO]
A1 #A1-111 - 110 / 111 | A1-111 | 5.583 | 15.375 | 1 | 3-5/8" | 16 | 48.85 | 110 / 111 | A02.01 -> 3/A12.01 | [CONFIRMADO]
A1 #A1-7 - 111 / 120/121 | A1-7 | 20.393 | 11.815 | 1 | 3-5/8" | 16 | 376.71 | 111 / 120/121 | A02.01 -> 3/A12.01 | [DERIVADO]
A1 #A1-8 - 116 / 119 | A1-8 | 11.667 | 12.775 | 1 | 3-5/8" | 16 | 168.07 | 116 / 119 | A02.01 -> 3/A12.01 | [CONFIRMADO]
A1 #A1-ALN - 114 / alcove | A1-ALN | 1.707 | 12.957 | 1 | 3-5/8" | 16 | 30.72 | 114 / alcove | A02.01 -> 3/A12.01 | [DERIVADO]
A1 #A1-ALB - chase / alcove | A1-ALB | 4.887 | 12.957 | 1 | 3-5/8" | 16 | 107.3 | chase / alcove | A02.01 -> 3/A12.01 | [DERIVADO]
A1 #A1-ALS - alcove / 113 | A1-ALS | 1.707 | 12.865 | 1 | 3-5/8" | 16 | 30.72 | alcove / 113 | A02.01 -> 3/A12.01 | [DERIVADO]
TYPE A5
A5 #A5-W122 - 111 / 122 | A5-W122 | 11.407 | 15.375 | 1 | 6" | 16 | 205.32 | 111 / 122 | A02.01 -> 3/A12.01 | [DERIVADO]
A5 #A5-E122 - 122 / 103 | A5-E122 | 19 | 14.222 | 1 | 6" | 16 | 399 | 122 / 103 | A02.01 -> 3/A12.01 | [CONFIRMADO]
A5 #A5-15 - 111 / 122 | A5-15 | 5 | 11.907 | 1 | 6" | 16 | 42.22 | 111 / 122 | A02.01 -> 3/A12.01 | [DERIVADO]
A5 #A5-16 - 118 / 116 FCAM | A5-16 | 3.28 | 11.773 | 1 | 6" | 16 | 60.68 | 118 / 116 FCAM | A02.01 -> 3/A12.01 | [DERIVADO]
TYPE B
B #B-18 - 118B corridor / 120 | B-18 | 9.987 | 12.831 | 1 | 3-5/8" | 16 | 256.28 | 118B corridor / 120 | A02.01 -> 1/A12.01 | [DERIVADO]
B #B-22 - 120 / 121 | B-22 | 9.583 | 12.702 | 1 | 3-5/8" | 16 | 243.44 | 120 / 121 | A02.01 -> 1/A12.01 | [CONFIRMADO]
B #B-23 - 120/121 / 118 | B-23 | 13.74 | 12.823 | 1 | 3-5/8" | 16 | 256.84 | 120/121 / 118 | A02.01 -> 1/A12.01 | [DERIVADO]
B #B-19 - 113 / 112/117 | B-19 | 11.733 | 12.751 | 1 | 3-5/8" | 16 | 251.44 | 113 / 112/117 | A02.01 -> 1/A12.01 | [DERIVADO]
B #B-JS - 112 / 117 | B-JS | 3.5 | 12.743 | 1 | 3-5/8" | 16 | 89.2 | 112 / 117 | A02.01 -> 1/A12.01 | [DERIVADO]
B #B-21 - 112/117 / 115 | B-21 | 11.733 | 12.671 | 1 | 3-5/8" | 16 | 297.34 | 112/117 / 115 | A02.01 -> 1/A12.01 | [DERIVADO]
TYPE EXT
EXT #EXT-N - interior | EXT-N | 11.771 | 14.362 | 1 | 6" | 16 | 180.98 | interior | A02.01 -> C/A09.21 | [CONFIRMADO]
EXT #EXT-E1 - interior | EXT-E1 | 50.481 | 14.362 | 1 | 6" | 16 | 712.15 | interior | A02.01 -> C/A09.21 | [DERIVADO]
EXT #EXT-E2 - interior | EXT-E2 | 24.852 | 11.907 | 1 | 6" | 16 | 324.37 | interior | A02.01 -> C/A09.21 | [DERIVADO]
EXT #EXT-S1 - interior | EXT-S1 | 34.062 | 11.064 | 1 | 6" | 16 | 399.88 | interior | A02.01 -> C/A09.21 | [DERIVADO]
EXT #EXT-S2 - interior | EXT-S2 | 17.671 | 11.394 | 1 | 6" | 16 | 221.58 | interior | A02.01 -> C/A09.21 | [DERIVADO]
EXT #EXT-W3 - interior | EXT-W3 | 24.852 | 11.907 | 1 | 6" | 16 | 324.37 | interior | A02.01 -> C/A09.21 | [DERIVADO]
EXT #EXT-W2 - interior | EXT-W2 | 22.094 | 14.362 | 1 | 6" | 16 | 307.7 | interior | A02.01 -> C/A09.21 | [DERIVADO]
EXT #EXT-SJ - interior | EXT-SJ | 3.875 | 14.362 | 1 | 6" | 16 | 59.58 | interior | A02.01 -> C/A09.21 | [CONFIRMADO]
EXT #EXT-WU - interior | EXT-WU | 21.887 | 14.362 | 1 | 6" | 16 | 330.65 | interior | A02.01 -> C/A09.21 | [DERIVADO]
EXT #SC-N1 - 100/103 | SC-N1 | 12.562 | 4.985 | 1 | 6" | 16 | 73.61 | 100/103 | A02.01 -> 2/A09.26 | [DERIVADO]
EXT #SC-N2 - 100/103 | SC-N2 | 26.25 | 4.525 | 1 | 6" | 16 | 141.75 | 100/103 | A02.01 -> 2/A09.26 | [DERIVADO]
EXT #SC-W1 - 100/103 | SC-W1 | 6.5 | 4.985 | 1 | 6" | 16 | 38.09 | 100/103 | A02.01 -> 2/A09.26 | [DERIVADO]
TYPE CANOPY
CANOPY #FB-N - N | FB-N | 78.167 | 1.865 | 0 | 3-5/8" canopy | 16 | 0 | N | A02.01 -> 7/A09.26 | [DERIVADO]
CANOPY #FB-E - E | FB-E | 55.583 | 1.865 | 0 | 3-5/8" canopy | 16 | 0 | E | A02.01 -> 7/A09.26 | [DERIVADO]
CANOPY #FB-S - S | FB-S | 29 | 1.865 | 0 | 3-5/8" canopy | 16 | 0 | S | A02.01 -> 7/A09.26 | [DERIVADO]
CANOPY #FB-W - W | FB-W | 78.02 | 1.865 | 0 | 3-5/8" canopy | 16 | 0 | W | A02.01 -> 7/A09.26 | [DERIVADO]
TYPE PARAPET
PARAPET #PAR-N1 - parapet run N1 | PAR-N1 | 17.73 | 4.292 | 0 | 6" parapet | 16 | 0 | parapet run N1 | A02.01 -> 11/S5.10 | [DERIVADO]
PARAPET #PAR-N2 - parapet run N2 | PAR-N2 | 4.61 | 4.292 | 0 | 6" parapet | 16 | 0 | parapet run N2 | A02.01 -> 11/S5.10 | [DERIVADO]
PARAPET #PAR-N3 - parapet run N3 | PAR-N3 | 39.86 | 2.042 | 0 | 6" parapet | 16 | 0 | parapet run N3 | A02.01 -> 11/S5.10 | [DERIVADO]
PARAPET #PAR-E1 - parapet run E | PAR-E1 | 51.37 | 2.042 | 0 | 6" parapet | 16 | 0 | parapet run E | A02.01 -> 11/S5.10 | [DERIVADO]
PARAPET #PAR-E2 - parapet run E | PAR-E2 | 25.93 | 4.625 | 0 | 6" parapet | 16 | 0 | parapet run E | A02.01 -> 11/S5.10 | [DERIVADO]
PARAPET #PAR-S - parapet run S | PAR-S | 53.68 | 4.886 | 0 | 6" parapet | 16 | 0 | parapet run S | A02.01 -> 11/S5.10 | [DERIVADO]
PARAPET #PAR-J - parapet run J | PAR-J | 3.91 | 4.292 | 0 | 6" parapet | 16 | 0 | parapet run J | A02.01 -> 11/S5.10 | [DERIVADO]
PARAPET #PAR-W1 - parapet run W1 | PAR-W1 | 30.37 | 4.292 | 0 | 6" parapet | 16 | 0 | parapet run W1 | A02.01 -> 11/S5.10 | [DERIVADO]
PARAPET #PAR-W2 - parapet run W2 | PAR-W2 | 22.98 | 2.042 | 0 | 6" parapet | 16 | 0 | parapet run W2 | A02.01 -> 11/S5.10 | [DERIVADO]
PARAPET #PAR-W3 - parapet run W2 | PAR-W3 | 24.95 | 4.625 | 0 | 6" parapet | 16 | 0 | parapet run W2 | A02.01 -> 11/S5.10 | [DERIVADO]
TYPE RS
RS #RS-1 - roof_step | RS-1 | 51.729 | 2.833 | 0 | 3-5/8" | 16 | 0 | roof_step | A02.01 -> 4/A02.02 | [DERIVADO]
RS #RS-2 - roof_step | RS-2 | 51.729 | 2.323 | 0 | 3-5/8" | 16 | 0 | roof_step | A02.01 -> 4/A02.02 | [DERIVADO]
RS #RS-3 - roof_step | RS-3 | 51.729 | 2.323 | 0 | 3-5/8" | 16 | 0 | roof_step | A02.01 -> 4/A02.02 | [DERIVADO]
TYPE CANOPY-COL
CANOPY-COL #CW-1 - column_wrap | CW-1 | 5.667 | 10.5 | 0 | 3-5/8" | 16 | 0 | column_wrap | A02.01 -> 5/A09.25 | [DERIVADO]
CANOPY-COL #CW-2 - column_wrap | CW-2 | 5.667 | 10.5 | 0 | 3-5/8" | 16 | 0 | column_wrap | A02.01 -> 5/A09.25 | [DERIVADO]
CANOPY-COL #CW-3 - column_wrap | CW-3 | 5.667 | 10.5 | 0 | 3-5/8" | 16 | 0 | column_wrap | A02.01 -> 5/A09.25 | [DERIVADO]
CANOPY-COL #CW-4 - column_wrap | CW-4 | 5.667 | 10.5 | 0 | 3-5/8" | 16 | 0 | column_wrap | A02.01 -> 5/A09.25 | [DERIVADO]
TYPE TRANS
TRANS #TR-104 - 104/103 | TR-104 | 77.03 | 4.375 | 1 | 3-5/8" | 16 | 77.03 | 104/103 | A02.01 -> 7/A09.33 | [DERIVADO]
TYPE CSR
CSR #CSR-W - 103 | CSR-W | 12.02 | 6.298 | 1 | 3-5/8" | 16 | 18.03 | 103 | A02.01 -> 10/A09.33 | [DERIVADO]
CSR #CSR-E - 116 | CSR-E | 12.02 | 6.298 | 1 | 3-5/8" | 16 | 18.03 | 116 | A02.01 -> 10/A09.33 | [DERIVADO]
TYPE BLKHD
BLKHD #BK-103a - 103 / 103 inner | BK-103a | 5.09 | 6.375 | 1 | 3-5/8" | 16 | 17.81 | 103 / 103 inner | A02.01 -> 7/A09.33 | [DERIVADO]
BLKHD #BK-103b - 103 / 103 inner | BK-103b | 5 | 6.875 | 1 | 3-5/8" | 16 | 20 | 103 / 103 inner | A02.01 -> 7/A09.33 | [DERIVADO]
TYPE F
F #F-40 - 101 / 102 | F-40 | 17.458 | 15.375 | 1 | 3-5/8" | 16 | 328.34 | 101 / 102 | A02.01 -> 12/A12.01 | [DERIVADO]
TYPE VH
VH #VH-S - 100 / 101/103 | VH-S | 15.647 | 5.375 | 1 | 3-5/8" | 16 | 15.64 | 100 / 101/103 | A02.01 -> 4/A12.10 | [DERIVADO]
VH #VH-E - 100 / 101/103 | VH-E | 6.413 | 5.375 | 1 | 3-5/8" | 16 | 6.42 | 100 / 101/103 | A02.01 -> 4/A12.10 | [DERIVADO]
TYPE GRILLE
GRILLE #GH-103 - 101 / 103 | GH-103 | 13.333 | 1 | 1 | 2-1/2" | 16 | 26.66 | 101 / 103 | A02.01 -> 4/A08.21 | [DERIVADO]
TOTAL - PARTITIONS |  | 1563.119 |  |  |  |  | 16709.6

## Material Summary
MATERIAL SUMMARY - NET / WASTE / PURCHASE
Waste lives HERE, in its own column, never inside the net quantity.
Material | Unit | Net | Waste % | Waste | Purchase | Selling unit | Pieces to buy | Where it comes from
6" metal stud 600S162-54 ext. (S1.11 n.5) / 600S137-33 int. (7/S5.20) | LF | 4313.32 | 0.15 | 646.998 | 4960.318 | stick 20 ft | 345 | familias_out.json familias['6" stud (todos los gauges)']; C/A09.21; 1/A12.01; 3/A12.01; 10/S5.10
3-5/8" metal stud 362S137-33 (incl. canopy fascia / soffit joists, kickers, transitions) | LF | 6782.06 | 0.15 | 1017.309 | 7799.369 | stick 20 ft | 600 | familias_out.json familias['3-5/8" stud (todos los gauges)']; 3/A12.01; 1/A12.01; 7/A09.26; 7/A09.33
1-5/8" metal stud 162S125-33 double row (G / G1, office bulkheads) | LF | 3890.84 | 0.15 | 583.626 | 4474.466 | stick 20 ft | 292 | familias_out.json familias['1-5/8" stud']; 5/A12.01; 8/A12.01; 9/A12.01
6" parapet stud 600S162-54 infill by bay | LF | 979.89 | 0.15 | 146.9835 | 1126.8735 | stick 20 ft | 62 | familias_out.json familias['6" parapet stud']; 11/S5.10; 6/S5.10
2-1/2" metal stud (coiling grille head) | LF | 11 | 0.15 | 1.65 | 12.65 | stick 20 ft | 1 | familias_out.json familias['2-1/2" stud']; 4/A08.21
Bottom track (all sizes) | LF | 1357.15 | 0.15 | 203.5725 | 1560.7225 | piece 10 ft | 157 | familias_out.json familias['bottom track (todos)']; corridas_out.json
Top / deflection track (all sizes, slip / deflection) | LF | 1357.15 | 0.15 | 203.5725 | 1560.7225 | piece 10 ft | 157 | familias_out.json familias['top / deflection track (todos)']; 10/S5.10; 1/A12.01
Ceiling / soffit track (GWB perimeter, transitions, CSR, canopy) | LF | 1453.7 | 0.15 | 218.055 | 1671.755 | piece 10 ft | 168 | familias_out.json familias['track de ceilings / soffits']; 7/A09.33; 10/A09.33; 7/A09.26
Bracing 1-1/2" C.R. channel @ 48" O.C. | LF | 2529.73 | 0.15 | 379.4595 | 2909.1895 | piece 16 ft | 182 | familias_out.json familias['bracing C.R. channel']; F/1/S5.20
Purlin 1x1x1 16 GA (track to deck parallel to flute) | LF | 221.13 | 0.15 | 33.1695 | 254.2995 | piece 10 ft | 26 | familias_out.json familias['purlin (track to deck)']; 10/A09.33
Header / box beam (by pieces, E1-E22) | LF | 791.08 | 0.15 | 118.662 | 909.742 | piece 10 ft | 91 | familias_out.json familias['header / box beam']; 7/S5.20; 11/A09.27; 8/A12.01
Sill track (double > 4'-0") | LF | 119.17 | 0.15 | 17.8755 | 137.0455 | piece 10 ft | 14 | familias_out.json familias['sill track']; 2/S5.20
Framed openings MEP (track) | LF | 959.78 | 0.15 | 143.967 | 1103.747 | piece 10 ft | 111 | familias_out.json familias['959.78']; framed_openings_out.json; 6/A09.33
Furring channel 7/8" @ 16" O.C. | LF | 805.47 | 0.15 | 120.8205 | 926.2905 | piece 12 ft | 78 | familias_out.json familias['furring channel']; A04.01
Carrying channel 1-1/2" @ 48" O.C. | LF | 316.1 | 0.15 | 47.415 | 363.515 | piece 16 ft | 23 | familias_out.json familias['carrying channel']; A04.01
Hanger wire 12 GA (113 PCS, LF derived) | LF | 531.75 | 0.15 | 79.7625 | 611.5125 | roll | 612 | familias_out.json familias['hanger wire']; hanger_pcs
5/8" gypsum board regular (walls + ceilings) | SF | 17417.53 | 0.06 | 1045.0518 | 18462.5818 | 4x12 sheet | 385 | familias_out.json familias['5/8" gyp board regular (walls + ceilings)']; board_out.json
5/8" gypsum board moisture resistant | SF | 258.91 | 0.06 | 15.5346 | 274.4446 | 4x12 sheet | 6 | familias_out.json familias['5/8" gyp MOISTURE RESISTANT']; A08.01 note F
Ballistic panel 3/8" UL752 Level-2 fiberglass | SF | 83.55 | 0.06 | 5.013 | 88.563 | 4x8 sheet | 3 | familias_out.json familias['ballistic panel']; 4/A12.01
3/8" gypsum board (above ballistic) | SF | 62.95 | 0.06 | 3.777 | 66.727 | 4x8 sheet | 3 | familias_out.json familias['3/8" gyp board']; 4/A12.01
5/8" glass mat sheathing | SF | 467.65 | 0.06 | 28.059 | 495.709 | 4x8 sheet | 16 | familias_out.json familias['5/8" glass mat sheathing']; 5/A09.26; 7/A09.26
5/8" exterior gyp sheathing (parapet roof side) | SF | 959.82 | 0.06 | 57.5892 | 1017.4092 | 4x8 sheet | 32 | familias_out.json familias['5/8" EXTERIOR gyp sheathing']; 4/A09.26; A09.21
FRT plywood (SF): nailbase, canopy fascia/soffit, column wraps, opening strips, backboards | SF | 5920.67 | 0.06 | 355.2402 | 6275.9102 | 4x8 sheet | 197 | familias_out.json familias['FRT plywood (SF)']; C/A09.21; 7/A09.26; 5/A09.25; A11.03
FRT blocking (FRT / FRTW labeled) | LF | 726.54 | 0.06 | 43.5924 | 770.1324 | piece 8 ft | 97 | familias_out.json familias['FRT blocking']; A08.01 note E; A12.03; 4/A09.26
Metal stud blocking 362CR22 (STUD BLOCKING 4/S5.20) | LF | 648.11 | 0.15 | 97.2165 | 745.3265 | piece 10 ft | 94 | familias_out.json familias['metal stud blocking (362CR / STUD BLOCKING)']; 4/S5.20
Metal trim - corner bead, casing bead, shadow molding, gypsum edge trim | LF | 834.21 | 0.15 | 125.1315 | 959.3415 | piece 10 ft | 96 | familias_out.json familias['metal trim (corner bead, casing, shadow molding)']; 8/A12.01; 7/A09.33; 6/A09.33
Cement board (tile cove base) | SF | 32.51 | 0.06 | 1.9506 | 34.4606 | 3x5 sheet | 3 | familias_out.json familias['cement board']; A08.01 CT-12C
FRP panel | SF | 341.11 | 0.06 | 20.4666 | 361.5766 | 4x8 sheet | 12 | familias_out.json familias['FRP']; A08.01; A05.01 key note 6
Acoustical sealant (incl. sealant at base of gypsum, exterior) | LF | 1255.34 | 0.06 | 75.3204 | 1330.6604 | tube 25 LF | 1331 | familias_out.json familias['acoustical sealant']; 1/A12.01; 3/A12.01; 4/A12.01; 5/A12.01
Level 5 finish | SF | 284.58 | 0.06 | 17.0748 | 301.6548 | SF | 302 | familias_out.json familias['Level 5 finish']; A05.01 key notes 9, 10

## Pending Items
RFI | Question / condition | Delta of each alternative
RFI-01 | Office front CONT. BOX BEAM run length (8/A12.01; 9/A12.01) is not dimensioned; measured between end stubs on A02.01: west front 18.17 ft, east front 39.97 ft [DERIVADO]. Confirm run limits (stub to stub vs face of bounding walls). | west run to G-46/G-51 faces (21.51 ft): +(21.51-18.17) x 4 pieces = +13.4 LF header; east to north wall / G-50 (42.74 ft): +11.1 LF
RFI-02 | Low-roof B.O.D. markers (S2.20 13'-0 5/8" and 12'-6 3/8") taken at grid B and grid A; studs south of grid B interpolated per wall (high side). Confirm marker locations. | using 13'-0 5/8" flat for the whole low zone: approx +0.3 ft on south walls (studs and board)
RFI-03 | Blocking material not labeled for artwork, cork/combo boards, lockers and wall stops; carried as 362CR22 metal stud blocking (4/S5.20). Wall stops per A00.30 hardware groups 04A/08/10/11/11B/12/16 (9 doors). Media wall monitor: 9/A12.02 draws one 3/4" FRT plywood piece 11" high x 3'-8 1/4", A03.01 KN 24 says 18" high - confirm. | FRT wood instead of metal: same LF (approx 72 LF) moves to FRT blocking; media wall 2 strips: +3.69 LF FRT
RFI-04 | Millwork FRTW blocking (A12.03-A12.06 sheet note D): runs per cabinet type and standards count (MW05, MW06A 3 standards x 7'-0") are not dimensioned [DERIVADO]. | 2 standards instead of 3: -21.0 LF FRT blocking
RFI-05 | Mop sink width not printed (P00.01 PF-07 'SEE PLANS'); FRP at mop sink (A05.01 key note 6) carried 2 sides x 2'-0" x 4'-0" [DERIVADO]. | 28" mop sink: +2.67 SF FRP
RFI-06 | Coiling grille 103: jamb FRT WOOD BLOCKING extent (3/A08.21 '(TYP)') not dimensioned; carried 2 x grille height 13'-6 1/2" (A00.30). | blocking to deck 15.375: +3.67 LF FRT blocking
RFI-07 | C1 type (6/A12.01) is drawn as block partition furring; on A02.01 the C1 tags sit on a plumbing chase (113/114), a media-wall bump-out, grille jamb boxes and an FCAM box. Board height not dimensioned (break line) -> board to deck (60.11, 53.3). | board to ceiling + 6" on C1 faces: approx -(H - ceiling - 0.5) x L per face
RFI-08 | B2K tag has no row in the partition schedule; derived as A5K family (6" stud + 5/8" + 3/8" fiberglass + 5/8" = 7 5/8", measured 11.52 pt = 7.68") with 14 GA studs @ 24" O.C. per 4/A12.01 note [DERIVADO]. | none on LF; stud gauge only
RFI-09 | Light fixture tags on E02.01 carry circuit suffixes (R-11A,b / R-11C,d); R-11C description says 12' LINEAR but catalog reads 20'-0" (E00.01). | 20' instead of 12' for R-11C/R-11CE (4 ea): +64 LF framed openings
RFI-10 | No GWB ceiling suspension detail in the set (A09.33 has none; spec 09 21 16 not included). Carried furring channel 16" O.C., carrying channel and hangers 48" O.C., carrying N-S. | furring 24" O.C.: approx -1/3 of furring channel LF
RFI-11 | Three ACT-to-ACT ceiling height changes without callout on A04.01 (Central Zone 11'-6" to 9'-0" area 5.09 LF; to Corridor 8'-6" 5.00 LF; 9'-0" to Break 8'-6" 3.33 LF). Carried the first two as 7/A09.33 ACT-to-ACT steps (outer face + 6" inner face, trim 2 places); the third is the door 118A wall. | no steps: -10.09 LF framing, -20 LF track, -20 LF corner bead and -20 LF shadow molding
RFI-12 | A05.01 key note 9 (WC-20 Level 5) extent: carried on the F diagonal wall 24 HR vestibule face (17.46 x 10.0 = 175 SF). | other wall or partial: up to -175 SF Level 5
RFI-13 | Slot diffusers (SD TITUS TBDI-10, size 'SEE DRAWING' M00.03) in GWB ceilings 100/101/113/114: run lengths scaled from M01.01 (12.9 ft runs; 4 ft in restrooms) [DERIVADO]. | +/- 2 x 1 ft per run: approx +/- 20 LF framed openings
RFI-14 | Drive-up canopy (west, B.O.D. 11'-9") soffit framing area not dimensioned for joists; carried 13.45 x 52.67 ft (grid 1-2 x G-B, S2.20) as canopy_joist 3 5/8" @ 16" (4,5/A09.33). | if soffit is by canopy manufacturer: -708 SF FRT plywood and joists
RFI-E01 | Elevation titles: 1/A09.01 'SOUTH ELEVATION' shows the plan-north entry; 2/A09.02 'NORTH ELEVATION' shows plan-south (S2.20 'BUILDING FOOTPRINT MIRRORED NORTH-SOUTH'). Facades named by A02.01 north arrow. | labels only; totals unchanged
RFI-E02 | Exterior stud: S1.11 note 5 600S162-54 @ 16" (12" within 6 ft of corners) vs 7/S5.20 600S137-33 @ 16". Carried S1.11 (more material, 56.2) with 12" zones at building corners. | 600S137-33 without corner zones: gauge 54 -> 33 mil; approx -20 studs
RFI-E04 | Wall sections draw canopy beams (W12x19, W16x26 CANOPY) on the wall line, also over storefront cripples SC-N1/SC-N2 (e.g. SC-N2 1.55 + 1.67 ft instead of 4.525), splitting studs in two lifts; carried continuous studs to deflection track under perimeter beam (canopy_beam_split false). | split: approx -1'-0" per stud and +2 tracks on ~161 LF
RFI-E05 | Parapet roof-side board: sections say 5/8" exterior gyp sheathing, 4/A09.26 says 5/8" DENS DECK (roofing); carried as 5/8" exterior gyp sheathing. Cap 3/4" FRT plywood blocking: 1 ply drawn in 4/A09.26. | Dens Deck by roofer: -960 SF; 2 plies: +275 LF FRT blocking
RFI-E06 | Canopy fascia and soffit stud spacing not printed; carried 16" O.C. | 24" O.C.: approx -1/3 canopy studs/joists
RFI-E09 | West HSS lintel spans grid F-E (22.2 ft) vs 6'-6" storefront SF-W1; studs over the lintel carried only over the storefront (SC-W1). | studs stop at lintel over additional ~15.4 ft: cripples +15.4 x 4.985 = +76.8 LF 6" stud (T.O.S. 9'-4 1/2")
RFI-E10 | Roof step at grid B (4/A02.02, 9/S5.10): 3 stud rows drawn, row heights not dimensioned; carried 2'-10" (upper) and 2'-4" (two lower). | rows scaled from 4/A02.02 (vector, not printed): 2.96 / 3.29 / 1.07 ft -> approx -8 LF total; +/- 0.5 ft per row x 51.73 LF x 3
RFI-E11 | Door 123 R.O. not dimensioned; carried 3'-4" measured between jambs on A02.01 (door 3'-0"). | R.O. 3'-0": -1.33 LF header (4 pieces)
RFI-16 | Toilet accessories TA-8, TA-9, TA-10, TA-17 (1/A08.01) have no printed size (no product data in set); FRT blocking carried with assumed widths 1'-0" / 1'-6" + 16". Recessed TA-14 (113, 114) and TA-2 (118, 115) need wall framed openings; R.O. not printed - not carried. | framed openings 4 x (header + sill track 2 x R.O.): approx +12 LF track and 8 jamb studs; blocking +/- 0.5 ft per item (9 items)
RFI-17 | Items not carried pending size/extent: Chief PAC527L in-wall box recessed behind monitor wall (A03.01 KN 25, E02.02 note 13; C1-36); Knox box 7"x7"x3" recessed (A00.40, location by AHJ); access panels for FD/valves (M00.01 note 16) other than AP 2x2 in 100; A02.01 general note C blocking for coat hooks (3), FEC-2 bracket, hand sanitizers, wall phones (A11.02/A11.03); MW08 additional shelving blocking (3/A12.04); MW05A & MW05B title vs one tag; second FRT strip drawn in 8/A12.01; FRT blocking at vestibule glass termination 8/A12.10. | approx +20 LF metal blocking (note C), +2.4 to +7.6 LF FRT (MW08), +21 LF FRT (MW05B), +58.1 LF FRT (2nd box beam strip), +10 LF FRT (8/A12.10), 1-2 framed openings
RFI-18 | Walk-up ATM plinth (A08.11: 2 layers 3/4" FRT plywood on 4x4 FRT) is rough carpentry; excluded from this scope - confirm. | include: approx 2 x plinth area SF FRT plywood
RFI-15 | Bracing crossing openings (53.4 literal) and bottom track at doors not deducted (E10): tool deltas. | bracing -116.8 LF if not across openings; bottom track -50.5 LF if doors deducted

## PARA REVISAR EN LA MANANA
# | Punto | Hoja + detalle | Imagen
1 | Tool gap: contar_tags.py counts exact words; tags with circuit suffix (R-11A,b) give 0. Run with literal tags; proposed change in PARA REVISAR/contar_tags_sufijo.md | E02.01
2 | Office front run lengths (E22) measured stub-to-stub, no printed dimension | 8/A12.01
3 | Walls crossing grid B by < 1 ft (B2-26a, A5-15) taken in the low zone (grid B B.O.D.) | S2.20
4 | closer.py exige STUD = full + cripples para sellar; studs_nodos separa cripples. Se selló con full + cripples (sin cambiar tools). | 7/S5.20
5 | A1K-SW medido desde x 1622.16 (hatch) -> contorno ballistic 10.444 ft (E5) | 4/A12.01
6 | CSR soffit drop_lines = 2 (ACT-4 9'-0" both sides per 4/A12.08); RFI if one edge is a partition | 10/A09.33
7 | Exterior facades heights for nailbase are weighted averages by deck zone (E, W) [DERIVADO] | C/A09.21
8 | Storefront upper zones (above HSS lintels) carried as storefront_cripples with interior board ceiling to deck; no nailbase over storefront (54.5) | 2/A09.26
9 | ACT to CSR soffit ceiling trim (24 LF) not carried: ACT perimeter trim is ACT scope; TR-104 shadow molding kept because 7/A09.33 draws it on the GWB transition | 10/A09.33
10 | Corner overlaps between walls approx 1.8 LF total (A1K-S/J, A5-W122/A1-111, A1-ALN/ALB/ALS) left as corner studs | 3/A12.01
11 | G1 measured thickness 12.72 pt = 8.48" vs 8" in A12.01 schedule; LF unaffected | 5/A12.01
12 | EXT-WU drive-up ATM: 6/A08.11 box beam at 6'-0" with ATM chassis and 2 1/2" sistered studs below; R.O. 2'-2 1/8" (elev) vs 2'-2 1/2" (plan) and 2.253 vs 2.177 in canon - medium certainty, not changed | 6/A08.11
13 | EXT-N west end: exterior face starts at storefront jamb x 1615.56 (column grid 7 inside wall) vs partition face x 1631.28 carried: +0.87 LF possible | C/A09.21
14 | EXT-E2 / EXT-W3 board on sloped deck uses B.O.D. at grid B (13.052) instead of average 12.795: -6.4 SF per wall | C/A09.21
15 | Grid B / A in canon y 1246.1 / 1700.5 vs column grid lines 1244.4 / 1698.84 (0.094 ft): negligible | S2.20
16 | Back-check: A1K at cash window 116 take-off 9.2 LF vs back-check 7.0 LF [PENDIENTE]; check with A11.03 and 4/A12.01 | 4/A12.01
17 | Back-check: parapet outer face nailbase (C/A09.21 continuous to ACM coping) was missing; added as FRT plywood strips T/STUD - wall stud top (+1,278 SF) | C/A09.21

## Alcances
ALC | Alcance | Estado | Nota (cantidad, NO APLICA + hoja, o RFI)
ALC-01 | ALC-01 | CUANTIFICADO | studs: 6", 3-5/8", 1-5/8"
ALC-02 | ALC-02 | CUANTIFICADO | exterior 6" CFMF C/A09.21
ALC-03 | ALC-03 | CUANTIFICADO | parapet infill 11/S5.10
ALC-04 | ALC-04 | CUANTIFICADO | bottom / top track
ALC-05 | ALC-05 | CUANTIFICADO | header / sill by pieces
ALC-06 | ALC-06 | CUANTIFICADO | C.R. channel F/1/S5.20
ALC-07 | ALC-07 | CUANTIFICADO | board_caras
ALC-08 | ALC-08 | CUANTIFICADO | MR at chase (A08.01 note F)
ALC-09 | ALC-09 | CUANTIFICADO | glass mat + ext gyp
ALC-10 | ALC-10 | CUANTIFICADO | FRT plywood SF
ALC-11 | ALC-11 | CUANTIFICADO | GWB ceilings 100/101/104/113/114
ALC-12 | ALC-12 | CUANTIFICADO | furring/carrying/hanger/track
ALC-13 | ALC-13 | CUANTIFICADO | CSR soffit, transitions, bulkheads
ALC-14 | ALC-14 | CUANTIFICADO | canopy fascia/soffit in 3-5/8" stud and FRT plywood rows
ALC-15 | ALC-15 | CUANTIFICADO | column wraps in FRT plywood and stud rows
ALC-16 | ALC-16 | CUANTIFICADO | FRT + metal blocking
ALC-17 | ALC-17 | CUANTIFICADO | framed openings MEP
ALC-18 | ALC-18 | CUANTIFICADO | metal trim
ALC-19 | ALC-19 | CUANTIFICADO | acoustical sealant
ALC-20 | ALC-20 | CUANTIFICADO | FRP + cement board
ALC-21 | ALC-21 | NO APLICA | A02.01 / A12.01: no shaft or area separation walls in the partition schedule
ALC-22 | ALC-22 | NO APLICA | A12.01 partition schedule FIRE RATING '--' for all types; A02.01 key note 6 and E02.02 note 29 = fire-rated plywood backboards (carried in FRT plywood, 2-5/A11.03); A05.01 'do not paint over fire rated stamp' (generic); M00.01, M00.03, E00.01 = penetration/firestop notes for rated walls (none in this project); E04.02 = typical 2 HOUR penetration detail (generic, no rated wall on A02.01)
ALC-23 | ALC-23 | CUANTIFICADO | ballistic panel 4/A12.01
ALC-24 | ALC-24 | CUANTIFICADO | Level 5 at WC-20 / WC-22 (A05.01)