## Inputs
Bank of America - Broomfield, CO (CO1-111) ¦ METAL FRAMING & DRYWALL TAKEOFF
Bid set: 2025.08.26_CO1-111_Broomfield_PERMIT SET_BID SET.pdf · 2026-10-17 · Edit ONLY the yellow cells.
PARAMETER | VALUE | NOTE / SOURCE
Waste - ALL METAL, any type | 0.15 | Estimator standing rule: 15% on everything that is metal.
Waste - EVERYTHING THAT IS NOT METAL | 0.06 | Estimator standing rule: same figure as board.
Board sheet width (ft) | 4 | Sheet size is a parameter; buy the size that wastes least.
Board sheet length (ft) | 12 | Change it and every sheet count re-rounds.
SF per board sheet | 48 | Width x length.
Stud stock length (ft) | 20 | Stud, header, framed opening and stud blocking: sticks.
Track stock length (ft) | 10 | Track, sill track and purlin: runs.
Floor plan scale (pt/ft) | 18 | Project value (canon constants).
B.O. Deck (ft) | 15.375 | Project value (canon constants).
T.O. Parapet (ft) | 20 | Project value (canon constants).
Sealant coverage (LF per tube) | 25 | Sealant yield per tube - set your supplier's figure.
C.R. channel stock length (ft) | 16 | 1-1/2" cold-rolled channel (bracing, carrying channel).
Hat / furring channel stock (ft) | 12 | 7/8" hat furring channel.
Trim stick length (ft) | 10 | Corner bead, casing bead, shadow molding, PVC trim.
Hanger wire purchase | continuous coil (LF) | Bought by LF from a continuous coil; the hanger count goes on its own PCS row.
Drywall screws per SF of board | 1.2 | YIELD (GA-216 field / perimeter spacing).
Framing screws per stud piece | 4 | YIELD: 2 per stud-to-track connection, each end.
Power-driven pin spacing (ft) | 1 | YIELD: bottom track on slab, interior walls.
Joint compound (lb per SF) | 0.072 | YIELD: 72 lb per 1,000 SF, level 4 (estimator criterion).
Joint tape (LF per SF) | 0.37 | YIELD: 370 LF per 1,000 SF.
Expansion anchor spacing (ft) | 0.6667 | YIELD: exterior bottom track on slab.

## Partition Takeoff
ORGANIZED PARTITION TAKEOFF - Bank of America - Broomfield, CO (CO1-111)
Grouped by partition type. Every row cites its DETAIL/SHEET and its status.
Partition / Scope | Wall # | Length (LF) | Height (FT) | Layers | Stud Size | Stud O.C. (in) | Board (SF) | Location | Source (DETAIL/SHEET) | Status
TYPE G
G #W001 - 103 / 105 | W001 | 2.42 | 14.383 | 4 | 1-5/8" | 16 | 139.22 | 103 / 105 | 5/A12.01 | [DERIVED]
G #W002 - 103 / 105 / 106 / no board (abutting walls) | W002 | 3.467 | 14.383 | 8 | 1-5/8" | 16 | 179.13 | 103 / 105 / 106 / no board (abutting walls) | 5/A12.01 | [DERIVED]
G #W003 - 103 / 106 / 107 / no board (abutting walls) | W003 | 3.253 | 15.375 | 8 | 1-5/8" | 16 | 184.28 | 103 / 106 / 107 / no board (abutting walls) | 5/A12.01 | [DERIVED]
G #W004 - 103 / 107 / 108 / no board (abutting walls) | W004 | 3.253 | 14.225 | 8 | 1-5/8" | 16 | 170.5 | 103 / 107 / 108 / no board (abutting walls) | 5/A12.01 | [DERIVED]
G #W007 - 106 / 107 | W007 | 11.771 | 15.375 | 4 | 1-5/8" | 16 | 723.92 | 106 / 107 | 5/A12.01 | [CONFIRMED]
G #W008 - 107 / 108 | W008 | 11.771 | 15.375 | 4 | 1-5/8" | 16 | 723.92 | 107 / 108 | 5/A12.01 | [CONFIRMED]
G #W009+W005 - 108 / cavity behind A1K W049 / 116 + 103 / 108 / no board (abutting walls) (incl. jog W005 0.973 LF) | W009+W005 | 11.046 | 15.375 | 6 | 1-5/8" | 16 | 568.01 | 108 / cavity behind A1K W049 / 116 + 103 / 108 / no board (abutting walls) (incl. jog W005 0.973 LF) | 5/A12.01 | [DERIVED]
G #W010 - 102 / no board (abutting walls) / 109 | W010 | 12.333 | 15.375 | 8 | 1-5/8" | 16 | 718.32 | 102 / no board (abutting walls) / 109 | 5/A12.01 | [DERIVED]
G #W014 - 109 / 110 | W014 | 10.96 | 15.375 | 4 | 1-5/8" | 16 | 674.04 | 109 / 110 | 5/A12.01 | [DERIVED]
G #W015 - 110 / 114 | W015 | 11.625 | 15.375 | 4 | 1-5/8" | 16 | 714.94 | 110 / 114 | 5/A12.01 | [CONFIRMED]
TYPE G1
G1 #W006 - 105 / 106 | W006 | 11.771 | 15.375 | 4 | 1-5/8" | 16 | 723.92 | 105 / 106 | 5/A12.01 | [CONFIRMED]
G1 #W012+W011 - 109 / 110 / no board (abutting walls) / 103 + 109 / 103 (incl. jog W011 0.333 LF) | W012+W011 | 3.84 | 15.375 | 8 | 1-5/8" | 16 | 220.57 | 109 / 110 / no board (abutting walls) / 103 + 109 / 103 (incl. jog W011 0.333 LF) | 5/A12.01 | [DERIVED]
G1 #W013 - 110 / 114 / no board (abutting walls) / 103 / 111 | W013 | 3.56 | 15.375 | 12 | 1-5/8" | 16 | 195.8 | 110 / 114 / no board (abutting walls) / 103 / 111 | 5/A12.01 | [DERIVED]
TYPE B2
B2 #W016 - 102 / 103 | W016 | 5.667 | 15.375 | 2 | 6" | 16 | 111.66 | 102 / 103 | 1/A12.01 | [CONFIRMED]
B2 #W023 - 114 / 111 | W023 | 1.413 | 12.985 | 2 | 6" | 16 | 36.7 | 114 / 111 | 1/A12.01 | [DERIVED]
B2 #W024 - 113 / 117 / 115 / no board (abutting walls) / 111 | W024 | 15.38 | 12.855 | 5 | 6" | 16 | 241.62 | 113 / 117 / 115 / no board (abutting walls) / 111 | 1/A12.01 | [DERIVED]
B2 #W043 - 118 / 116 / 119 / no board (abutting walls) | W043 | 11.74 | 11.638 | 4 | 6" | 16 | 268.53 | 118 / 116 / 119 / no board (abutting walls) | 1/A12.01 | [DERIVED]
TYPE F
F #W017 - 101 / 102 / no board (abutting walls) | W017 | 16.914 | 15.375 | 3 | 3-5/8" | 16 | 304.46 | 101 / 102 / no board (abutting walls) | 12/A12.01 | [DERIVED]
TYPE C1
C1 #W018+P001+P002 - 114 + P001 + P002 (incl. jog P001 1.0 LF) (incl. jog P002 1.0 LF) | W018+P001+P002 | 12.027 | 13.329 | 1 | 3-5/8" | 16 | 129.55 | 114 + P001 + P002 (incl. jog P001 1.0 LF) (incl. jog P002 1.0 LF) | 6/A12.01 | [DERIVED]
C1 #W019 - 113 | W019 | 10.027 | 12.891 | 1 | 3-5/8" | 16 | 129.26 | 113 | 6/A12.01 | [DERIVED]
C1 #W033+W034+W035 - 104 / recess cavity (in-wall box 9/A12.02) / no board (abutting walls) + 104 (incl. jog W034 0.313 LF) (incl. jog W035 0.313 LF) | W033+W034+W035 | 10.626 | 15.375 | 3 | 3-5/8" | 16 | 163.37 | 104 / recess cavity (in-wall box 9/A12.02) / no board (abutting walls) + 104 (incl. jog W034 0.313 LF) (incl. jog W035 0.313 LF) | 6/A12.01 | [DERIVED]
C1 #W052 - 116 / FCAM recess cavity | W052 | 2.98 | 12.92 | 2 | 3-5/8" | 16 | 38.5 | 116 / FCAM recess cavity | 6/A12.01 | [DERIVED]
TYPE A1
A1 #W020 - 114 / chase cavity / 113 / no board (abutting walls) / 111 | W020 | 4.887 | 11.814 | 6 | 3-5/8" | 16 | 64.51 | 114 / chase cavity / 113 / no board (abutting walls) / 111 | 3/A12.01 | [DERIVED]
A1 #W021 - 114 / no board (abutting walls) / 111 | W021 | 1.9 | 12.952 | 3 | 3-5/8" | 16 | 28.8 | 114 / no board (abutting walls) / 111 | 3/A12.01 | [DERIVED]
A1 #W022 - 111 / 113 / no board (abutting walls) | W022 | 1.9 | 12.859 | 3 | 3-5/8" | 16 | 28.8 | 111 / 113 / no board (abutting walls) | 3/A12.01 | [DERIVED]
A1 #W028 - 103 / no board (abutting walls) / 111 | W028 | 5.583 | 15.375 | 3 | 3-5/8" | 16 | 55.81 | 103 / no board (abutting walls) / 111 | 3/A12.01 | [CONFIRMED]
A1 #W030 - 104 / MW01 printer niche (open to 103) / 122 / no board (abutting walls) | W030 | 17.02 | 15.375 | 4 | 3-5/8" | 16 | 347.27 | 104 / MW01 printer niche (open to 103) / 122 / no board (abutting walls) | 3/A12.01 | [DERIVED]
A1 #W031 - MW01 niche / no board (abutting walls) / 122 | W031 | 3.533 | 15.375 | 3 | 3-5/8" | 16 | 79.88 | MW01 niche / no board (abutting walls) / 122 | 3/A12.01 | [DERIVED]
A1 #W032 - MW01 niche / 122 | W032 | 2.02 | 15.375 | 2 | 3-5/8" | 16 | 49.24 | MW01 niche / 122 | 3/A12.01 | [DERIVED]
A1 #W037 - 122 / no board (abutting walls) / 118 | W037 | 15.833 | 12.965 | 4 | 3-5/8" | 16 | 275.94 | 122 / no board (abutting walls) / 118 | 3/A12.01 | [DERIVED]
A1 #W039 - 111 / 118 / 120 / 121 / no board (abutting walls) | W039 | 17.06 | 11.748 | 5 | 3-5/8" | 16 | 336.39 | 111 / 118 / 120 / 121 / no board (abutting walls) | 3/A12.01 | [DERIVED]
A1 #W040 - 118 / no board (abutting walls) / 103 | W040 | 2.14 | 11.819 | 3 | 3-5/8" | 16 | 35.93 | 118 / no board (abutting walls) / 103 | 3/A12.01 | [DERIVED]
A1 #W041 - 103 / 118 | W041 | 5.107 | 12.921 | 2 | 3-5/8" | 16 | 40.04 | 103 / 118 | 3/A12.01 | [DERIVED]
A1 #W044 - 116 / 119 | W044 | 8.167 | 12.769 | 2 | 3-5/8" | 16 | 151.09 | 116 / 119 | 3/A12.01 | [DERIVED]
TYPE B
B #W025 - 113 / 112 / 117 / no board (abutting walls) | W025 | 11.729 | 12.746 | 4 | 3-5/8" | 16 | 246.09 | 113 / 112 / 117 / no board (abutting walls) | 1/A12.01 | [CONFIRMED]
B #W026 - 112 / 117 | W026 | 3.523 | 12.742 | 2 | 3-5/8" | 16 | 89.78 | 112 / 117 | 1/A12.01 | [DERIVED]
B #W027 - 112 / 117 / no board (abutting walls) / 115 | W027 | 11.729 | 12.665 | 4 | 3-5/8" | 16 | 292 | 112 / 117 / no board (abutting walls) / 115 | 1/A12.01 | [CONFIRMED]
B #W045 - 118 / 120 / no board (abutting walls) | W045 | 9.987 | 12.825 | 3 | 3-5/8" | 16 | 250.96 | 118 / 120 / no board (abutting walls) | 1/A12.01 | [DERIVED]
B #W046 - 120 / 121 | W046 | 9.583 | 12.697 | 2 | 3-5/8" | 16 | 243.34 | 120 / 121 | 1/A12.01 | [CONFIRMED]
B #W047 - 120 / 121 / no board (abutting walls) / 118 | W047 | 13.74 | 12.821 | 4 | 3-5/8" | 16 | 251.55 | 120 / 121 / no board (abutting walls) / 118 | 1/A12.01 | [DERIVED]
TYPE A5
A5 #W029+W038 - 103 / 122 + 111 / 122 (incl. jog W038 0.967 LF) | W029+W038 | 11.56 | 15.375 | 2 | 6" | 16 | 239.86 | 103 / 122 + 111 / 122 (incl. jog W038 0.967 LF) | 3/A12.01 | [DERIVED]
A5 #W036a+W036b - 103 / 122 + 103 / 122 / no board (abutting walls) | W036a+W036b | 19.407 | 13.699 | 3 | 6" | 16 | 374.25 | 103 / 122 + 103 / 122 / no board (abutting walls) | 3/A12.01 | [DERIVED]
A5 #W042 - 118 / no board (abutting walls) / 116 | W042 | 3.713 | 11.783 | 4 | 6" | 16 | 60.92 | 118 / no board (abutting walls) / 116 | 3/A12.01 | [DERIVED]
TYPE B2K
B2K #W048 - 108 / 103 / no board (abutting walls) | W048 | 1.693 | 15.375 | 3 | 6" | 24 | 45.4 | 108 / 103 / no board (abutting walls) | 4/A12.01 | [DERIVED]
TYPE A1K
A1K #W049 - cavity to G W009 (customer side per 4/A12.01? RFI-03) / 116 | W049 | 2.98 | 15.375 | 2 | 3-5/8" | 24 | 91.64 | cavity to G W009 (customer side per 4/A12.01? RFI-03) / 116 | 4/A12.01 | [DERIVED]
A1K #W050 - 103 / no board (abutting walls) / 116 | W050 | 1.593 | 12.921 | 3 | 3-5/8" | 24 | 35.57 | 103 / no board (abutting walls) / 116 | 4/A12.01 | [DERIVED]
A1K #W051 - 116 / C1 FCAM box W052 cavity | W051 | 2.98 | 12.933 | 2 | 3-5/8" | 24 | 77.08 | 116 / C1 FCAM box W052 cavity | 4/A12.01 | [DERIVED]
TYPE BULKHEAD-G
BULKHEAD-G #BH105+BH106+BH107+BH108 - 103 / 105 + 103 / 106 + 103 / 107 + 103 / 108 | BH105+BH106+BH107+BH108 | 30 | 6.262 | 4 | 1-5/8" | 16 | 751.48 | 103 / 105 + 103 / 106 + 103 / 107 + 103 / 108 | 8/A12.01 | [CONFIRMED]
BULKHEAD-G #BH109+BH110 - 103 / 109 + 103 / 110 | BH109+BH110 | 15 | 7.375 | 4 | 1-5/8" | 16 | 442.48 | 103 / 109 + 103 / 110 | 8/A12.01 | [CONFIRMED]
TYPE EXT-6CFMF
EXT-6CFMF #EXT-N1 - 103 / 105 | EXT-N1 | 12.69 | 14.358 | 2 | 6" | 16 | 195.11 | 103 / 105 | C/A09.21 | [DERIVED]
EXT-6CFMF #EXT-E1+EXT-E2 - 105 / 106 / 107 / 108 / 116 + 116 / 119 | EXT-E1+EXT-E2 | 75.434 | 13.547 | 5 | 6" | 16 | 1095.23 | 105 / 106 / 107 / 108 / 116 + 116 / 119 | D/A09.22; E/A09.22 | [DERIVED]
EXT-6CFMF #EXT-S1+EXT-S2 - 115 / 111 / 121 / 118 + 118 / 119 | EXT-S1+EXT-S2 | 51.834 | 11.17 | 4 | 6" | 16 | 649.55 | 115 / 111 / 121 / 118 + 118 / 119 | F/A09.22 | [DERIVED]
EXT-6CFMF #EXT-W3a+EXT-W3b - 109 / 110 / 114 + 114 / chase 113/114 (1'-1") / 113 / 112 / 115 | EXT-W3a+EXT-W3b | 47.427 | 13.068 | 3 | 6" | 16 | 664.6 | 109 / 110 / 114 + 114 / chase 113/114 (1'-1") / 113 / 112 / 115 | H/A09.23 | [DERIVED]
EXT-6CFMF #EXT-W1 - 100 / 102 | EXT-W1 | 20.957 | 14.358 | 2 | 6" | 16 | 322.2 | 100 / 102 | J/A09.23 | [DERIVED]
EXT-6CFMF #EXT-W2 - 102 | EXT-W2 | 3.367 | 14.358 | 1 | 6" | 16 | 51.77 | 102 | J/A09.23 | [DERIVED]
EXT-6CFMF #PIER-1 - 100 | PIER-1 | 2.563 | 14.358 | 1 | 6" | 16 | 39.41 | 100 | 1/A09.25 | [DERIVED]
EXT-6CFMF #PIER-2 - 100/103 | PIER-2 | 2.563 | 14.358 | 1 | 6" | 16 | 39.41 | 100/103 | 2/A09.25 | [DERIVED]
TYPE EXT-PARAPET
EXT-PARAPET #PAR-NT-G+PAR-NT-4 - PAR-NT-G + PAR-NT-4 (incl. jog PAR-NT-4 0.993 LF) | PAR-NT-G+PAR-NT-4 | 17.193 | 4.292 | 0 | 6" parapet | 16 | 0 | PAR-NT-G + PAR-NT-4 (incl. jog PAR-NT-4 0.993 LF) | A02.01; 4/A09.26; A02.02; 11/S5.10 | [DERIVED]
EXT-PARAPET #PAR-WT-2 - PAR-WT-2 | PAR-WT-2 | 29 | 4.292 | 0 | 6" parapet | 16 | 0 | PAR-WT-2 | A02.01; 4/A09.26; A02.02; 11/S5.10 | [DERIVED]
EXT-PARAPET #PAR-WT-D - PAR-WT-D | PAR-WT-D | 3.867 | 4.292 | 0 | 6" parapet | 16 | 0 | PAR-WT-D | A02.01; 4/A09.26; A02.02; 11/S5.10 | [DERIVED]
EXT-PARAPET #PAR-N-F - PAR-N-F | PAR-N-F | 40 | 2.042 | 0 | 6" parapet | 16 | 0 | PAR-N-F | A02.01; 4/A09.26; A02.02; 11/S5.10 | [DERIVED]
EXT-PARAPET #PAR-E-8a+PAR-E-8b - PAR-E-8a + PAR-E-8b | PAR-E-8a+PAR-E-8b | 75.934 | 2.901 | 0 | 6" parapet | 16 | 0 | PAR-E-8a + PAR-E-8b | A02.01; 4/A09.26; A02.02; 11/S5.10 | [DERIVED]
EXT-PARAPET #PAR-S-A - PAR-S-A | PAR-S-A | 52.333 | 4.885 | 0 | 6" parapet | 16 | 0 | PAR-S-A | A02.01; 4/A09.26; A02.02; 11/S5.10 | [DERIVED]
EXT-PARAPET #PAR-W-3a+PAR-W-3b - PAR-W-3a + PAR-W-3b | PAR-W-3a+PAR-W-3b | 47.927 | 3.403 | 0 | 6" parapet | 16 | 0 | PAR-W-3a + PAR-W-3b | A02.01; 4/A09.26; A02.02; 11/S5.10 | [DERIVED]
TYPE CANOPY-COL
CANOPY-COL #CW-1/G - CW-1/G | CW-1/G | 5.667 | 10.604 | 0 | 3-5/8" | 16 | 0 | CW-1/G | 5/A09.25; A02.01 | [DERIVED]
CANOPY-COL #CW-1/E.4 - CW-1/E.4 | CW-1/E.4 | 5.667 | 10.604 | 0 | 3-5/8" | 16 | 0 | CW-1/E.4 | 5/A09.25; A02.01 | [DERIVED]
CANOPY-COL #CW-1/C.5 - CW-1/C.5 | CW-1/C.5 | 5.667 | 10.604 | 0 | 3-5/8" | 16 | 0 | CW-1/C.5 | 5/A09.25; A02.01 | [DERIVED]
CANOPY-COL #CW-1/B.2 - CW-1/B.2 | CW-1/B.2 | 5.667 | 10.604 | 0 | 3-5/8" | 16 | 0 | CW-1/B.2 | 5/A09.25; A02.01 | [DERIVED]
| TOTAL - PARTITIONS | 927.968 |  |  |  |  | 15403.6
TYPE OTHER FRAMING (NOT A PARTITION)
storefront_cripples #SFC-N1 - 103 | SFC-N1 | 26.247 | 4.525 | 1 | 6" | 16 | 180.45 | 103 | 2/A09.26 | [DERIVED]
storefront_cripples #SFC-N2 - 100 | SFC-N2 | 12.563 | 4.983 | 1 | 6" | 16 | 86.37 | 100 | 2/A09.26 | [DERIVED]
storefront_cripples #SFC-W1 - 100 | SFC-W1 | 6.5 | 4.983 | 1 | 6" | 16 | 44.69 | 100 | 2/A09.26 | [DERIVED]
roof_step #RS-1 - RS-1 | RS-1 | 51.833 | 3.113 | 0 | 3-5/8" | 16 | 0 | RS-1 | 4/A02.02 | [DERIVED]
roof_step #RS-2 - rooms south of B (low side) | RS-2 | 51.833 | 1.131 | 1 | 3-5/8" | 16 | 58.62 | rooms south of B (low side) | 4/A02.02 | [DERIVED]
roof_step #RS-3 - rooms north of B (high side) | RS-3 | 51.833 | 3.46 | 1 | 3-5/8" | 16 | 179.34 | rooms north of B (high side) | 4/A02.02 | [DERIVED]
fascia_box #FB-N - FB-N | FB-N | 78.16 | 1.865 | 0 | 3-5/8" canopy | 16 | 0 | FB-N | 3/A09.26; C/A09.21; A04.01 | [DERIVED]
fascia_box #FB-W - FB-W | FB-W | 56.52 | 1.865 | 0 | 3-5/8" canopy | 16 | 0 | FB-W | 16/A09.27; 15/A09.27; A04.01 | [DERIVED]
fascia_box #FB-W-S - FB-W-S | FB-W-S | 21.58 | 1.865 | 0 | 3-5/8" canopy | 16 | 0 | FB-W-S | 16/A09.27; A04.01 | [DERIVED]
fascia_box #FB-E - FB-E | FB-E | 52.58 | 1.865 | 0 | 3-5/8" canopy | 16 | 0 | FB-E | 7/A09.26; A04.01 | [DERIVED]
fascia_box #FB-E-S - FB-E-S | FB-E-S | 2.993 | 1.865 | 0 | 3-5/8" canopy | 16 | 0 | FB-E-S | 7/A09.26; A04.01 | [DERIVED]
fascia_box #FB-S - FB-S | FB-S | 28.986 | 1.865 | 0 | 3-5/8" canopy | 16 | 0 | FB-S | 7/A09.26; F/A09.22; A04.01 | [DERIVED]
vestibule_head #VH-S - 100 / 101 | VH-S | 15.646 | 5.375 | 2 | 3-5/8" | 16 | 15.64 | 100 / 101 | 4/A12.10 | [DERIVED]
vestibule_head #VH-E - 100 / 103 | VH-E | 6.417 | 5.375 | 2 | 3-5/8" | 16 | 16.04 | 100 / 103 | 4/A12.10 | [DERIVED]
grille_head #GH-103 - GH-103 | GH-103 | 13.333 | 2 | 0 | 2-1/2" | 16 | 0 | GH-103 | 4/A08.21 | [DERIVED]
soffit_side #CSR-WN - CSR-WN | CSR-WN | 6.454 | 7.375 | 0 | 3-5/8" | 16 | 0 | CSR-WN | A04.01; 10/A09.33; 9/A12.08 | [DERIVED]
soffit_side #CSR-WS - CSR-WS | CSR-WS | 5.559 | 5.052 | 0 | 3-5/8" | 16 | 0 | CSR-WS | A04.01; 10/A09.33; 9/A12.08 | [DERIVED]
soffit_side #CSR-EN - CSR-EN | CSR-EN | 6.454 | 7.375 | 0 | 3-5/8" | 16 | 0 | CSR-EN | A04.01; 10/A09.33; 9/A12.08 | [DERIVED]
soffit_side #CSR-ES - CSR-ES | CSR-ES | 5.559 | 5.052 | 0 | 3-5/8" | 16 | 0 | CSR-ES | A04.01; 10/A09.33; 9/A12.08 | [DERIVED]
ceiling_transition #TR-104 - GWB 104 at 11'-0" lower than ACT-4 103 at 11'-6"; S edge = wall A1 (122) -> not a transition. Board face 11'-0" to 11'-6"+6" = 1.0 ft | TR-104 | 77.027 | 4.375 | 0 | 3-5/8" | 16 | 0 | GWB 104 at 11'-0" lower than ACT-4 103 at 11'-6"; S edge = wall A1 (122) -> not a transition. Board face 11'-0" to 11'-6"+6" = 1.0 ft | A04.01 vector + 7/A09.33 | [DERIVED]
ceiling_transition #TR-103-103CSR - ACT/ACT: ACT-4 11'-6" vs ACT-4 9'-0" both room 103. Face 9'-0" to 12'-0" = 3.0 ft | TR-103-103CSR | 5.093 | 6.375 | 0 | 3-5/8" | 16 | 0 | ACT/ACT: ACT-4 11'-6" vs ACT-4 9'-0" both room 103. Face 9'-0" to 12'-0" = 3.0 ft | A04.01 vector + 7/A09.33 | [DERIVED]

## Material Summary
MATERIAL SUMMARY - NET / WASTE / PURCHASE
Waste lives HERE, in its own column, applied ONCE: Pieces = ROUNDUP(Net x (1 + waste) / stock). Every stock length, coverage and yield is an Inputs cell.
Material | Unit | Net | Waste % | Waste | Purchase | Selling unit | Pieces to buy | Where it comes from | Yield check (live formula)
6" metal stud 600S162-54 (exterior, S1.11 note 5) / 600S137-33 (interior A5, B2) / 14 GA (B2K) | LF | 4332.86 | 0.15 | 649.929 | 4982.789 | stick 20 ft | 250 | familias_out.json '6" stud (all gauges)'; 7/S5.20; S1.11; 3/A12.01; 1/A12.01
3-5/8" metal stud 362S137-33 (A1, B, C1, F, soffits, transitions, canopy) / 14 GA (A1K) | LF | 6697.57 | 0.15 | 1004.6355 | 7702.2055 | stick 20 ft | 386 | familias_out.json '3-5/8" stud (all gauges)'; 7/S5.20; 3/A12.01; 4/A12.01
1-5/8" metal stud, double row (G, G1, office bulkheads) | LF | 4001.61 | 0.15 | 600.2415 | 4601.8515 | stick 20 ft | 231 | familias_out.json '1-5/8" stud'; 5/A12.01; 8/A12.01
6" parapet stud 600S162-54 @ 16" O.C. (parapet infill) | LF | 992.88 | 0.15 | 148.932 | 1141.812 | stick 20 ft | 58 | familias_out.json '6" parapet stud'; 11/S5.10
Bottom track, all walls (not deducted at doors) | LF | 1326.91 | 0.15 | 199.0365 | 1525.9465 | run 10 ft | 153 | familias_out.json 'bottom track (all)'; 7/S5.20 600T125-33; 11/S5.10 600T125-54
Top / deflection track, all walls | LF | 1326.91 | 0.15 | 199.0365 | 1525.9465 | run 10 ft | 153 | familias_out.json 'top / deflection track (all)'; 7/S5.20 600T200-97; 3/A12.01 continuous slip track
Ceiling / soffit track (ceiling perimeter, soffit sides, transitions, fascia, canopy soffit) | LF | 1335.15 | 0.15 | 200.2725 | 1535.4225 | run 10 ft | 154 | familias_out.json 'ceiling / soffit track'; 7/A09.33; 10/A09.33; 7/A09.26
Bracing - 1-1/2" C.R. channel @ 48" O.C. | LF | 2401.31 | 0.15 | 360.1965 | 2761.5065 | C.R. channel 16 ft | 173 | familias_out.json 'bracing C.R. channel'; F/1/S5.20
Purlin 1x1x1 16 GA across min. (2) flutes (top track to deck parallel to flute) | LF | 240.68 | 0.15 | 36.102 | 276.782 | run 10 ft | 28 | familias_out.json 'purlin (track to deck)'; 10/A09.33
Header / box beam (R.O. + 1'-4" x pieces) | LF | 818.25 | 0.15 | 122.7375 | 940.9875 | stick 20 ft | 48 | familias_out.json 'header / box beam'; 7/S5.20; 11/A09.27; 8/A12.01; 4/A08.21; 4/A12.10
Sill track (R.O. + 1'-4", double over 4'-0") | LF | 115.58 | 0.15 | 17.337 | 132.917 | run 10 ft | 14 | familias_out.json 'sill track'; 2/S5.20; 9/S5.20
Furring channel 7/8" hat @ 16" O.C. (GWB ceilings) | LF | 807.01 | 0.15 | 121.0515 | 928.0615 | hat channel 12 ft | 78 | familias_out.json 'furring channel'; A04.01
Carrying channel 1-1/2" C.R. @ 48" O.C. | LF | 315.75 | 0.15 | 47.3625 | 363.1125 | C.R. channel 16 ft | 23 | familias_out.json 'carrying channel'; A04.01
Hanger wire 12 ga | LF | 530.11 | 0.06 | 31.8066 | 561.9166 | continuous coil (LF) | 562 | familias_out.json 'hanger wire'; A04.01; S2.20
5/8" gypsum board, regular (walls + ceilings) | SF | 16705.36 | 0.06 | 1002.3216 | 17707.6816 | 4x12 sheet | 369 | familias_out.json '5/8" gyp board regular (walls + ceilings)'; 3/A12.01; 1/A12.01; 5/A12.01; A04.01
5/8" gypsum board, moisture resistant (behind toilet and lavatory) | SF | 258.81 | 0.06 | 15.5286 | 274.3386 | 4x12 sheet | 6 | familias_out.json '5/8" gyp MOISTURE RESISTANT'; F/A08.01
3/8" UL752 Level-2 fiberglass ballistic panel (NIJ Type II) | SF | 76.38 | 0.06 | 4.5828 | 80.9628 | 4x8 sheet | 3 | familias_out.json 'ballistic panel'; 4/A12.01
3/8" gypsum board (above ballistic panel to structure) | SF | 51.68 | 0.06 | 3.1008 | 54.7808 | 4x8 sheet | 2 | familias_out.json '3/8" gyp board'; 4/A12.01
5/8" glass mat sheathing (base strip and canopy band) | SF | 476.97 | 0.06 | 28.6182 | 505.5882 | 4x8 sheet | 16 | familias_out.json '5/8" glass mat sheathing'; 5/A09.26; 9/A09.27; 7/A09.26
5/8" exterior gypsum sheathing (parapet roof side) | SF | 935.51 | 0.06 | 56.1306 | 991.6406 | 4x8 sheet | 31 | familias_out.json '5/8" EXTERIOR gyp sheathing'; 4/A09.26; C/A09.21
FRT blocking (labeled FRT / FRTW / 2X / plywood blocking) | LF | 941.89 | 0.06 | 56.5134 | 998.4034 |  | 999 | familias_out.json 'FRT blocking'; 4/A09.26; A08.01 note E; A00.30 note D
Metal stud blocking 362CR22 (STUD BLOCKING) | LF | 639.26 | 0.15 | 95.889 | 735.149 | stick 20 ft | 37 | familias_out.json 'metal stud blocking (362CR / STUD BLOCKING)'; 4/S5.20
Metal trim - corner bead, casing bead, shadow molding, gypsum edge trim | LF | 1266.47 | 0.15 | 189.9705 | 1456.4405 | trim stick 10 ft | 146 | familias_out.json 'metal trim (corner bead, casing, shadow molding)'; 7/A09.33; 8/A12.01; 6/A09.33
Cement board at tile cove base | SF | 31.38 | 0.06 | 1.8828 | 33.2628 | 3x5 sheet | 3 | familias_out.json 'cement board'; A08.01 CT-12C
FRP panel | SF | 329.75 | 0.06 | 19.785 | 349.535 | 4x10 sheet | 9 | familias_out.json 'FRP'; A/A08.01; A05.01 key note 6
Acoustical sealant | LF | 1184.93 | 0.06 | 71.0958 | 1256.0258 | tube (25 LF per tube) | 51 | familias_out.json 'acoustical sealant'; 1/A12.01; 3/A12.01; 4/A12.01
Framed openings - recessed fixtures and air devices in GWB ceilings and canopy soffits | LF | 949.87 | 0.15 | 142.4805 | 1092.3505 | stick 20 ft | 55 | framed_openings_out.json; E00.01; E02.01; M01.01; 6/A09.33
5/8" exterior grade FRT plywood (canopy soffits, fascia, column wraps) | SF | 2120.11 | 0.06 | 127.2066 | 2247.3166 | 4x12 ft sheet (Inputs) | 47 | familias_out.json FRT plywood by material; 7/A09.26; 11/A09.27; 12/A12.01
5/8" FRT plywood bonded to 2-1/2" polyiso (exterior sheathing / nailbase) | SF | 3957.23 | 0.06 | 237.4338 | 4194.6638 | 4x12 ft sheet (Inputs) | 88 | familias_out.json FRT plywood by material; 7/A09.26; 11/A09.27; 12/A12.01
3/4" FRT plywood | SF | 693.96 | 0.06 | 41.6376 | 735.5976 | 4x12 ft sheet (Inputs) | 16 | familias_out.json FRT plywood by material; 7/A09.26; 11/A09.27; 12/A12.01
5/8" FRT plywood | SF | 32.62 | 0.06 | 1.9572 | 34.5772 | 4x12 ft sheet (Inputs) | 1 | familias_out.json FRT plywood by material; 7/A09.26; 11/A09.27; 12/A12.01
Sealant at base of gypsum (exterior, not acoustical) | LF | 219.61 | 0.06 | 13.1766 | 232.7866 | tube (25 LF per tube) | 10 | familias_out.json acoustical sealant rows 'base of gypsum (exterior)'
Hanger wire 12 ga - hanger count (one per hanger, height per room) | PCS | 113 | 0 | 0 | 113 |  | 113 | familias_out.json hanger_pcs.total_pcs; wire bought on the LF row
Additional head track at openings over 4'-0" wide | LF | 56 | 0.15 | 8.4 | 64.4 | run 10 ft | 7 | accesorios.py [CRITERION]: HEAD TRACK @ NON LOAD BRG: ADD FULL LENGTH ADDL HEAD TRACK @ OPNG > 4'-0"; Estimator user decision #1: R.O. + 1'-4" (8" bearing each side)
Stud reinforcement at MEP penetrations | PCS | 32 | 0 | 0 | 32 | each | 32 | accesorios.py [CRITERION]: 6/S5.20; 1/P01.01 '2" ST' solid (above ceiling, P01.01 general note 1); 6/S5.20; 1/P01.01 '2" ST 10 GPM'; 6/S5.20; 1/P01.01 '2" ST 15 GPM'; 6/S5.20; 1/P01.01 '2" ST' 'CO'; 6/S5.20; 1/P01.01 'UP TO DRAIN'; 6/S5.20; 1/P01.01 'CO'; 6/S5.20; 1/
Extra framing - sistered stud and furring at the ATM recess | LF | 22.42 | 0.15 | 3.363 | 25.783 | stick 20 ft | 2 | accesorios.py [CRITERION]: 6/A08.11; 7/A08.11
2-1/2" CFMF @ 16" O.C. at coiling grille head (4/A08.21) | LF | 10.43 | 0.15 | 1.5645 | 11.9945 | stick 20 ft | 1 | accesorios.py [DERIVED]: 4/A08.21
Gypsum board jamb return at openings | SF | 91.16 | 0.06 | 5.4696 | 96.6296 | 4x12 ft sheet (Inputs) | 3 | accesorios.py [CRITERION]: Estimator criterion (return width = 6" stud depth, not dimensioned; RFI with delta at 0.20 ft)
PVC trim - edge trim molding and inside corner molding at the FRP | LF | 221.5 | 0.06 | 13.29 | 234.79 | trim stick 10 ft | 24 | accesorios.py [DERIVED]: A-D/A08.01 '5'-0" TO TOP OF FRP' dimensioned from top of the 6" CT-12C cove base (dimension string 6" + 5'-0"); 3/A08.01 layer order: cove base below, clear sealant, FRP panel above. FRP band vector 5.000 ft in A/A08.01; 1/A08.01 room polyg
Power-driven fasteners and duct sleeves | PCS | 293 | 0 | 0 | 293 | each | 293 | accesorios.py [DERIVED]: Parapet infill: PAFs SPACED AT 12" O.C. MAX to the steel beam; 1/M01.01 'FD' labels; 1/M01.01 12"o / 21"x17" FCU-1; 1/M01.01 12"x10" R-1B; 1/M01.01 12"x14"/14"x12"; 1/M01.01 14"x12"; 1/M01.01 14"x14"/10"o; 1/M01.01 14"x16"/18"x18"; 1/M01.01
Access panel 2'x2' | PCS | 1 | 0 | 0 | 1 | each | 1 | accesorios.py [CONFIRMED]: A04.01 key note 4
Drywall screws 1-1/4" bugle head | PCS | 20419.02 | 0 | 0 | 20419.02 | each | 20420 | accesorios.py [DERIVED]: Inputs!B20 (Drywall screws per SF of board = 1.2) x 17015.8 SF of board | 20418.96
Framing screws, pan head self-drilling | PCS | 6956 | 0 | 0 | 6956 | each | 6956 | accesorios.py [DERIVED]: Inputs!B21 (Framing screws per stud piece = 4) x 1739 stud pieces | 6956
Power-driven fasteners, slab pins for the bottom track | PCS | 480.89 | 0 | 0 | 480.89 | each | 481 | accesorios.py [DERIVED]: 480.89 LF of interior bottom track on slab / Inputs!B22 (Power-driven pin spacing (ft) = 1) | 480.89
Expansion anchors Hilti 1/4" Kwik Bolt II, exterior bottom track @ 8" O.C. | PCS | 325.25 | 0 | 0 | 325.25 | each | 326 | accesorios.py [DERIVED]: 216.83 LF of exterior bottom track on slab / Inputs!B25 (Expansion anchor spacing (ft) = 0.6667) | 325.2287
Joint compound, all purpose | LB | 1225.14 | 0 | 0 | 1225.14 | lb | 1226 | accesorios.py [DERIVED]: Inputs!B23 (Joint compound (lb per SF) = 0.072) x 17015.8 SF of board | 1225.1376
Joint tape, paper | LF | 6295.86 | 0 | 0 | 6295.86 | LF | 6296 | accesorios.py [DERIVED]: Inputs!B24 (Joint tape (LF per SF) = 0.37) x 17015.8 SF of board | 6295.846
Level 5 finish | SF | 881.13 | 0.06 | 52.8678 | 933.9978 | SF | 934 | accesorios.py [DERIVED]: 1/A11.04 OFFICE 1 - SOUTH '11'-9 1/4" V.I.F.' (CONFIRMED); h = ceiling 9'-0" ACT-4 A04.01 (vector 1/A11.04 (477.5-153.5)/36 = 9.0); A05.01 WC-18 tag; 6/A11.01 OFFICE 2 - SOUTH '11'-9 1/4" V.I.F.' (CONFIRMED); h = ceiling 9'-0" ACT-4 A04.01

## Pending Items
RFI | Question / condition | Delta of each alternative
RFI-ACC-additional-head-track | additional head track: openings with their own box (openings_extra) > 4'-0": do they also take the additional head track of 2/S5.20? | 107.04 lf
RFI-ACC-extra-framing-atm | extra framing ATM: ATM-DU drive-up (NHA 9D TTW): ATM recess not fully dimensioned (width CONFIRMED, sistered height DERIVED, furring rows DERIVED) | 8.21 lf
RFI-ACC-gypsum-board-jamb-return | gypsum board jamb return: jamb return width not dimensioned | -54.69 sf
RFI-ACC-slab-pins | slab pins: pin spacing: 12" (interior anchorage) vs 16" (fastener schedule) vs 24" (type K box) | 16in: -120.22 pcs; 24in: -240.45 pcs
RFI-A01 | Exterior stud: S1.11 note 5 calls 600S162-54 @ 16" O.C. and @ 12" O.C. within 6 ft of building corners; 7/S5.20 calls 600S137-33 @ 16" O.C. Carried S1.11 (more material). | 33 mil vs 54 mil gauge; corner zones add studs at 12" O.C. within 6 ft each side (included in 6" stud LF)
RFI-A02 | No header schedule row for exterior non-load-bearing walls; openings 3'-4" to 4'-0": 9/S5.20 single vs 7/S5.20 double. Carried double. | 1 track piece x (R.O. + 1'-4") per opening
RFI-A03 | S2.20 note '@ LOW ROOF' south of grid E without a B.O.D.; zone E-B carried at 15'-4 1/2". | -2.32 ft per stud / hanger in zone E-B if 13'-0 5/8"
RFI-A04 | Canopy B.O.D. printed 111'-9" on S2.20 (typo); 11'-9" carried (T/STEEL J, H/A09.23). | n/a: no partition to deck at canopy
RFI-A05 | Canopy beam in the exterior stud plane (C/A09.21, D/A09.22, H/A09.23, 7/S5.11): stud carried continuous to the roof beam. | split stud: -1.02 to -1.31 ft per stud and +2 track lines per LF
RFI-A06 | Beam on grid 3 F-E has no mark on S2.20. | W12: stud 14.36 ft; W16: 14.07 ft
RFI-A07 | Board sheet length not specified; 12 ft carried. | n/a: sheet size is an Inputs parameter
RFI-A08 | Furring / carrying / hanger spacing not printed (16" / 48" / 48" carried). | furring at 24": approx. -33% furring LF
RFI-01 | Office front CONT. BOX BEAM length per front: full drawn bulkhead line (carried) vs first to last jamb. | -3.39 ft (east) and -3.11 ft (west) x 4 pieces
RFI-02 | Office front HOLD: east 8'-0 1/2" (7/A11.01) vs west 8'-0" (8/A11.01). | 0.5 in of bulkhead height
RFI-03 | Ballistic panel face at the teller pod side walls (A1K) and B2K without schedule row (derived 6" 14 GA @ 24", 7-5/8"). | contour 9.547 ft carried vs 11.287 ft (+1.74 ft x 8 ft panel)
RFI-04 | C1 (6/A12.01) top of stud and board not labeled; carried to underside of structure. | to 6" above ceiling: approx. -40% C1 board
RFI-05 | MW01 printer niche: framing above cabinet on the open side not shown. | n/a: not carried
RFI-07 | Door 119 R.O. measured 3'-6" vs 3'-4" nominal. | +0.17 ft header
RFI-08 | Vestibule heads: height from storefront head to structure and stud size not printed (4-7/A12.10). | approx. 102 LF of 3-5/8" stud change family if 6"
RFI-09 | G / G1 (5/A12.01) top not labeled; carried to underside of deck per 8, 9, 10/A12.01. | n/a
RFI-C02 | Glass mat band B/STUD 10'-7 1/4" (carried) vs 10'-8 5/8". | -21.2 SF glass mat
RFI-C03 | Parapet roof-side exterior gypsum sheathing measured from B.O.D. (carried) vs from top of roofing. | -160 SF
RFI-C04 | Drive-up ATM R.O. 2'-2 1/2" (7/A08.11) vs 2'-2 1/8" (5/A08.11). | -0.13 LF header
RFI-C05 | ATM surround (FRT plywood, furring, fiber cement): GC or vendor? | -32.6 SF FRT plywood if vendor
RFI-C06 | Gypsum board jamb return width not dimensioned. | approx. 15.2 SF per inch of width
RFI-C07 | Coiling grille 103 height 13'-6" (A00.30) vs 10'-0" derived (4/A08.21, A04.01). | +7.0 LF FRT blocking
RFI-C09 | Storefront pier jamb FRT plywood width not dimensioned. | 9.6 SF
RFI-C10 | Drive-up canopy joist direction (E-W carried). | +90 LF 3-5/8" if N-S
RFI-C11 | Roof hatch size and ladder bracket levels. | 2.4 LF blocking
RFI-C12 | Cladding substrate (hat channel at EPS-5 metal panel, stucco lath, ACM supports) excluded - by cladding installer. | n/a: excluded scope
RFI-C13 | Gypsum board at the 1'-1" chase on exterior wall W3b. | -4.1 SF
RFI-D1 | Carrying channel direction for GWB ceilings not shown; N-S carried. | E-W: furring -39.2 LF, carrying +6.7 LF
RFI-D2 | 7/A09.33 trims where the GWB is the low ceiling (104): 4 LF/LF carried. | -154.05 LF trim at 2 LF/LF
RFI-D3 | Waiting 104 cloud: 7/A09.33 transition (carried) or 8/A09.33 bulkhead with 3-5/8" framing. | furring 408.6 LF becomes 3-5/8" joists
RFI-D4 | CSR soffit: 10/A09.33 shows a partition on one side; plans show ACT both sides. 2 drop lines carried. | -1 drop line: -(6.454 x 7.375 + 5.559 x 5.052) LF studs, -24 LF track
RFI-D5 | Vertical stud spacing at 7/A09.33 transition not printed; 16" carried. | -83.1 LF at 24"
RFI-D6 | Shadow molding at ACT edges of the CSR soffit: drywall or ACT scope? | -24.03 LF
RFI-D7 | M01.01 shows 12 x 4'-0" slot diffusers in GWB vestibules 100/101 not shown on A04.01. | 111.4 LF framed openings
RFI-D8 | Restroom air devices: 2'-0" slot (M01.01, carried) vs 2'x2' (A04.01 legend). | +10.9 LF
RFI-D10 | Gypsum edge trim at trimless slots: long sides only or full perimeter. | -2.64 LF
RFI-E01 | Restroom width 11'-8" (A02.01) vs 11'-7 1/2" (1/A08.01). | +0.083 LF perimeter per room
RFI-E03 | FRP width at mop sink taken from the fixture model (24"). | +/-0.67 SF per inch
RFI-E04 | Moisture resistant board behind the break room sink (no note on plans). | +30 SF MR (reclassified)
RFI-E05 | Moisture resistant board behind the mop sink (F/A08.01 names toilet and lavatory only). | +16 SF MR (reclassified)
RFI-E06 | Carrier and moisture resistant board at the wall-hung drinking fountain niche. | 2.5 ft niche
RFI-E07 | WC-20 (Level 5) extent not drawn; carried on the 24 HR vestibule 101 diagonal wall. | -168 SF Level 5 if not there
RFI-E09 | Wall stop blocking material and length (A00.30 note D); metal 2'-0" per stop carried. | -6.0 LF at 1'-4"
RFI-E11 | Additional blocking rows at uppers / open shelving (MW07, MW12, MW18). | 16.96 LF
RFI-D9 | R-11C / R-11CE: schedule description 12' vs catalog suffix 20'-0"; 12' carried (drawn 12'). | +64 LF framed openings if 20'
RFI-E12 | 85" monitor blocking: 18" high 3/4" FRT plywood (A03.01 key note 24) carried as 3.686 LF of FRT blocking. | n/a: LF unchanged; width 11" vs 18"
RFI-E14 | Lockers blocking rows (A02.01 key note 5, 6/A11.02): 2 rows metal carried. | +/-4.86 LF per row
RFI-E15 | Roof ladder bracket levels (3/A09.30): 4 levels x 2'-0" FRT carried. | -2.0 LF per level
RFI-E16 | Water heater WH-1 2X blocking (3/P00.01): 2 x 2'-0" carried. | +/-2.0 LF
RFI-E17 | Access panel at the pressure reducing valve (P00.01 note, P03.01): location not shown. | +1 access panel if in a GWB wall or ceiling
RFI-A05b | Architectural sections draw the 6" CFMF continuous to the parapet; structure cuts it at the perimeter beam (10/S5.10). Structure followed. | continuous stud: +d of the beam (1.02 to 1.48 ft) per stud and no parapet infill
RFI-COMP-1 | Owner wall signs (A09.01 / A09.02 key note 1): mounting by sign vendor; extra backing behind the parapet nailbase? | approx. 160 LF blocking if required
RFI-COMP-2 | Canopy lane signage (A04.01 key note 8): mounting / blocking not drawn. | n/a: not quantified
RFI-COMP-3 | Chief PAC527L in-wall box 14.25" x 22" (9, 13/A12.02) fits the 14 3/8" stud bay only at exact spacing; not framed. | +5.04 LF track if framed
RFI-COMP-4 | TA-14 recessed waste receptacle 14.1" at the stud bay limit; not framed. | +10.02 LF track if framed
RFI-COMP-5 | TA-13 hand dryer recess x2 (A08.01, A/A08.01): 1.43 ft wide > stud bay, needs header + sill track (58.4). Not carried: framed_openings.py sends it to TO_HEADER_SILL and no tool consumes that list (tool change proposed). | +11.05 LF track (2 x 2 x (1.43 + 1.333)) + 4 jamb studs
RFI-EXT-1 | HSS9x5x5/8 (LLV) B.O.S. 8'-7 1/2" on grid 2 G-E (S2.20) runs in the EXT-W1 plane 15.43 ft beyond SF-W1: studs carried continuous. | studs stop at the HSS: +30.85 LF track, approx. -9 LF 6" stud
RFI-EXT-2 | Canopy beams (W16x26 F 4-7, W12x19 G 2-4, W16x26 grid 2) stacked over the storefront HSS inside the wall cavity (3, 7/A09.26): storefront cripples carried continuous. | -46.5 LF stud, +90.6 LF track if cut at the canopy beam
RFI-EXT-3 | Fascia box: 5/8" ext. grade FRT plywood drawn also on the back face (1.467 ft) and bottom (0.378 ft) in 7/A09.26 and 3/A09.26; canon.py generates the front face only (tool change proposed). | +444 SF FRT plywood (240.82 LF x 1.845 ft)
RFI-EXT-4 | ATM drive-up '(2) LAYERS 3/4" FRT PLYWOOD PLINTH' (6/A08.11): rough carpentry / ATM vendor, not carried. | +18.4 SF 3/4" FRT plywood if by drywall
RFI-EXT-5 | Roof step bottom closure (4/A02.02): 1.29 ft board return not carried. | +66.9 SF 5/8" board, +103.7 LF corner bead, +51.8 LF track
RFI-EXT-6 | Double jamb stud at storefront ends against walls (9/S5.20 DBL JAMB STUD): only the wall end stud carried. | +28.7 LF 6" stud
RFI-EXT-7 | Parapet roof side: 4/A09.26 says DENS DECK, C/A09.21 and J/A09.23 say EXTERIOR GYPSUM SHEATHING; carried as exterior gypsum sheathing (drywall). | -935.5 SF if by roofer
RFI-EXT-8 | Storefront pier board wraps an L of approx. 3.15 ft per pier (1, 2/A09.25) vs 2.563 ft carried. | +18 SF
RFI-BC-4 | Office front CONT. BOX BEAM runs wall to wall: +1'-4" bearing added per E1 / E22 (carried). | -10.67 LF header (2 runs x 1.333 x 4 pieces)
RFI-BC-5 | Lavatory niche back wall (8.69 LF) typed A1 by note A inside a run tagged B2. | +19.5 SF board and 6" stud if B2
RFI-BC-6 | Parapet length basis: stud centerline on N / E / S, exterior face on W. | +4.1 LF if all at the exterior face
RFI-CJ | Control joints in gypsum board are not labeled anywhere in the set (CJ only in the stucco legend A09.31 and civil). Excluded; confirm per ASTM C840 / GA-216 (runs > 30 ft, ceilings > 2,500 SF). | n/a: excluded until confirmed
RFI-ASM-01 | Walls partially under a beam (<70% covered) carried to deck; walls >= 70% under a beam stop under it (E26). | per wall: -d of the beam (0.66 to 1.15 ft) per stud
RFI-ASM-02 | Canopy soffit wall line measured equal to the fascia line (CS-W, CS-N); E13 asks for a separate measurement. | track: wall line at corners differs by the canopy depth

## Review Items
# | Item | Sheet + detail | Image
1 | Confirm exterior stud gauge and 12" corner zones (RFI-A01): S1.11 vs 7/S5.20. | see RFI | Planos marcados
2 | Confirm B.O.D. in zone E-B (RFI-A03) - drives stud and hanger heights in Waiting 104 area. | see RFI | Planos marcados
3 | Confirm office front CONT. BOX BEAM run length per front (RFI-01). | see RFI | Planos marcados
4 | Confirm ballistic contour faces at the teller pod (RFI-03). | see RFI | Planos marcados
5 | Confirm C1 furring height (RFI-04) and vestibule head height / stud size (RFI-08). | see RFI | Planos marcados
6 | Confirm canopy linear fixtures UU1-UU6 framed openings are by drywall contractor (54.1, 4,5/A09.33). | see RFI | Planos marcados
7 | Confirm canopy beam in exterior wall plane (RFI-A05): continuous vs split stud. | see RFI | Planos marcados
8 | Confirm Level 5 WC-20 extent (RFI-E07). | see RFI | Planos marcados
9 | Check walls partially under beams (vigas_sobre_walls.py <70%) carried to deck (RFI-ASM-01). | see RFI | Planos marcados
10 | W036a (A5) band touches the roof step RS bands at grid B (partition_types warning R11): the roof step is at roof level, the partition at floor level. | see RFI | Planos marcados
11 | Exterior outside-corner trim sweep: only the trims listed in detail callouts are carried; project-wide outside corners of partitions not swept one by one. | see RFI | Planos marcados
12 | E02.x wall-mounted electrical equipment not crossed against walls (MEP sweep covered P01.01, P01.02, M01.01, M01.02). | see RFI | Planos marcados

## Scope Checklist
Scope ID | Scope | Status | Note (quantity, NOT APPLICABLE + sheet, or RFI)
ALC-01 | ALC-01 | QUANTIFIED | Partition Takeoff; 3-5/8" / 6" / 1-5/8" stud rows; A12.01
ALC-02 | ALC-02 | QUANTIFIED | EXT-6CFMF rows; C/A09.21, D/A09.22, H/A09.23
ALC-03 | ALC-03 | QUANTIFIED | EXT-PARAPET rows; 11/S5.10, 4/A09.26
ALC-04 | ALC-04 | QUANTIFIED | bottom and top / deflection track rows; 7/S5.20, 3/A12.01
ALC-05 | ALC-05 | QUANTIFIED | header / box beam and sill track rows; 7/S5.20, 2/S5.20
ALC-06 | ALC-06 | QUANTIFIED | bracing row; F/1/S5.20
ALC-07 | ALC-07 | QUANTIFIED | 5/8" gypsum board regular row; A12.01
ALC-08 | ALC-08 | QUANTIFIED | 5/8" moisture resistant row; F/A08.01
ALC-09 | ALC-09 | QUANTIFIED | glass mat and exterior gypsum sheathing rows; 5/A09.26, 4/A09.26
ALC-10 | ALC-10 | QUANTIFIED | FRT plywood rows by material; 7/A09.26, 11/A09.27, 12/A12.01
ALC-11 | ALC-11 | QUANTIFIED | GWB ceilings 100, 101, 104, 113, 114 in board row; A04.01
ALC-12 | ALC-12 | QUANTIFIED | furring, carrying, hanger wire and ceiling track rows; A04.01, A09.33
ALC-13 | ALC-13 | QUANTIFIED | CSR soffit, transitions, office bulkheads; 10/A09.33, 7/A09.33, 8/A12.01
ALC-14 | ALC-14 | QUANTIFIED | canopy soffit joists, fascia box, canopy columns; 7/A09.26, 16/A09.27, 5/A09.25
ALC-15 | ALC-15 | QUANTIFIED | canopy columns CANOPY-COL 5/A09.25
ALC-16 | ALC-16 | QUANTIFIED | FRT blocking and metal stud blocking rows; A08.01, 4/S5.20, 4/A09.26
ALC-17 | ALC-17 | QUANTIFIED | framed openings row; E00.01, E02.01, M01.01
ALC-18 | ALC-18 | QUANTIFIED | metal trim row; control joints not labeled on the set (excluded with RFI per 26)
ALC-19 | ALC-19 | QUANTIFIED | acoustical sealant row; 1, 3, 4, 5/A12.01
ALC-20 | ALC-20 | QUANTIFIED | FRP and cement board rows; A08.01
ALC-21 | ALC-21 | NOT APPLICABLE | A02.01: no shaft walls or area separation walls on the construction plan
ALC-22 | ALC-22 | NOT APPLICABLE | A02.01, A05.01: no rated partition assemblies (fire rating column empty on A12.01 schedule)
ALC-23 | ALC-23 | QUANTIFIED | ballistic panel row; 4/A12.01
ALC-24 | ALC-24 | QUANTIFIED | Level 5 finish row; A00.40, A05.01
ALC-X25 | batt insulation | NOT APPLICABLE | EXCLUDED (estimator criterion: no insulation)