## Inputs
Bank of America - Broomfield, CO (CO1-111) ¦ METAL FRAMING & DRYWALL TAKEOFF
Bid set: 2025.08.26_CO1-111_Broomfield_PERMIT SET_BID SET.pdf · 2026-10-19 · Edit ONLY the yellow cells.
PARAMETER | VALUE | NOTE / SOURCE
Waste - ALL METAL, any type | 0.15 | Estimator standing rule: 15% on everything that is metal.
Waste - EVERYTHING THAT IS NOT METAL | 0.06 | Estimator standing rule: same figure as board.
Board sheet width (ft) | 4 | Sheet size is a parameter; buy the size that wastes least.
Board sheet length (ft) | 12 | Change it and every sheet count re-rounds.
SF per board sheet | 48 | Width x length.
Stud stock length (ft) | 20 | Stud, header, framed opening and stud blocking: sticks.
Track stock length (ft) | 10 | Track, sill track and purlin: runs.
Floor plan scale (pt/ft) | n/a | Project value (canon constants).
B.O. Deck (ft) | n/a | Project value (canon constants).
T.O. Parapet (ft) | n/a | Project value (canon constants).
Sealant coverage (LF per tube) | 25 | Sealant yield per tube - set your supplier's figure.
C.R. channel stock length (ft) | 16 | 1-1/2" cold-rolled channel (bracing, carrying channel).
Hat / furring channel stock (ft) | 12 | 7/8" hat furring channel.
Trim stick length (ft) | 10 | Corner bead, casing bead, shadow molding, PVC trim.
Hanger wire purchase | continuous coil (LF) | Bought by LF from a continuous coil; the hanger count goes on its own PCS row.
Drywall screws per SF of board | 1.2 | YIELD (GA-216 field / perimeter spacing).
Framing screws per stud piece | 4 | YIELD: 2 per stud-to-track connection, each end.
Power-driven pin spacing (ft) | 1 | YIELD: bottom track on slab, interior walls.
Joint compound (lb per SF) | 0.072 | YIELD: 72 lb per 1,000 SF, level 4 (estimator criterion).
Joint tape (LF per SF) | 0.37 | YIELD: 370 LF per 1,000 SF.
Expansion anchor spacing (ft) | 0.6667 | YIELD: exterior bottom track on slab.

## Partition Takeoff
ORGANIZED PARTITION TAKEOFF - Bank of America - Broomfield, CO (CO1-111)
Grouped by partition type. Every row cites its DETAIL/SHEET and its status.
Partition / Scope | Wall # | Length (LF) | Height (FT) | Layers | Stud Size | Stud O.C. (in) | Board (SF) | Location | Source (DETAIL/SHEET) | Status
TYPE A1
A1 #A1-01 - north wall of CALLING CUBES 122 (waiting 104 / 122) | A1-01 | 17.021 | 15.375 | 4 | 3-5/8" | 16 | 361.53 | north wall of CALLING CUBES 122 (waiting 104 / 122) | 3/A12.01 | [DERIVED]
A1 #A1-04 - north wall of CORRIDOR 111 (central zone 103 / corridor), door 111 | A1-04 | 5 | 15.375 | 2 | 3-5/8" | 16 | 50.56 | north wall of CORRIDOR 111 (central zone 103 / corridor), door 111 | 3/A12.01 | [CONFIRMED]
A1 #A1-05+A1-08+A1-07-s1+A1-07-s2 - south wall of CALLING CUBES 122 (122 / BREAK ROOM 118, MW21 side) + corridor 111 east wall / west wall of break room strip, ELECTRICAL 120, NER 121 (door 118B) + L-run V leg east of MW21 (x 1523-1530), break room 118 / queue area 103 + L-run H leg with door 118A (break room 118 / queue area 103) | A1-05+A1-08+A1-07-s1+A1-07-s2 | 42.987 | 12.36 | 2 | 3-5/8" | 16 | 714.52 | south wall of CALLING CUBES 122 (122 / BREAK ROOM 118, MW21 side) + corridor 111 east wall / west wall of break room strip, ELECTRICAL 120, NER 121 (door 118B) + L-run V leg east of MW21 (x 1523-1530), break room 118 / queue area 103 + L-run H leg with door 118A (break room 118 / queue area 103) | 3/A12.01 | [DERIVED]
A1 #A1-09 - north wall of WORK ROOM 119 (cash window 116 / 119), door 119 | A1-09 | 11.667 | 12.775 | 2 | 3-5/8" | 16 | 168.05 | north wall of WORK ROOM 119 (cash window 116 / 119), door 119 | 3/A12.01 | [CONFIRMED]
A1 #A1-02-s1+A1-02-s2 - MW01 niche enclosure, east side (V) vs CALLING CUBES 122 + MW01 niche enclosure, south side (H) vs CALLING CUBES 122 / MW07 | A1-02-s1+A1-02-s2 | 5.554 | 15.375 | 2 | 3-5/8" | 16 | 135.38 | MW01 niche enclosure, east side (V) vs CALLING CUBES 122 + MW01 niche enclosure, south side (H) vs CALLING CUBES 122 / MW07 | 3/A12.01 | [DERIVED]
A1 #A1-10-s1+A1-10-s2+A1-10-s3 - drinking fountain alcove back wall (between WOMEN 114 and MEN 113) + drinking fountain alcove north leg (WOMEN 114 / alcove) + drinking fountain alcove south leg (MEN 113 / alcove) | A1-10-s1+A1-10-s2+A1-10-s3 | 8.68 | 12.958 | 3 | 3-5/8" | 16 | 139.19 | drinking fountain alcove back wall (between WOMEN 114 and MEN 113) + drinking fountain alcove north leg (WOMEN 114 / alcove) + drinking fountain alcove south leg (MEN 113 / alcove) | 3/A12.01 | [DERIVED]
TYPE A5
A5 #A5-01a-s3+A5-01b+A5-01a-s1+A5-01a-s2 - west wall of CALLING CUBES 122, north of grid B (run with jog at door 111 / door 122 jamb) + west wall of CALLING CUBES 122, south of grid B (door 122) | A5-01a-s3+A5-01b+A5-01a-s1+A5-01a-s2 | 16.861 | 14.486 | 2 | 6" | 16 | 288.72 | west wall of CALLING CUBES 122, north of grid B (run with jog at door 111 / door 122 jamb) + west wall of CALLING CUBES 122, south of grid B (door 122) | 3/A12.01 | [DERIVED]
A5 #A5-02a+A5-02b - east wall of CALLING CUBES 122, north of grid B + east wall of CALLING CUBES 122, south of grid B | A5-02a+A5-02b | 19.408 | 13.709 | 3 | 6" | 16 | 378.66 | east wall of CALLING CUBES 122, north of grid B + east wall of CALLING CUBES 122, south of grid B | 3/A12.01 | [DERIVED]
A5 #A5-03 - break room 118 / FUTURE FCAM - cash window 116, x 1622-1633 from A1K south face to B2 (PT0027) jamb, door 116 | A5-03 | 6.611 | 11.776 | 2 | 6" | 16 | 74.53 | break room 118 / FUTURE FCAM - cash window 116, x 1622-1633 from A1K south face to B2 (PT0027) jamb, door 116 | 3/A12.01 | [DERIVED]
TYPE F
F #F-01 - diagonal (30 deg) wall 24 HR VESTIBULE 101 (ATM lobby) / ATM ROOM 102, walk-up ATM | F-01 | 17.764 | 15.375 | 2 | 3-5/8" | 16 | 325.42 | diagonal (30 deg) wall 24 HR VESTIBULE 101 (ATM lobby) / ATM ROOM 102, walk-up ATM | 12/A12.01 | [DERIVED]
TYPE B
B #B-02 - wall between Electrical 120 and NER 121 | B-02 | 9.583 | 12.698 | 2 | 3-5/8" | 16 | 243.38 | wall between Electrical 120 and NER 121 | 1/A12.01 | [CONFIRMED]
B #B-03a+B-03b - Men's 113 south wall (to janitor 112), west part under W8x10 + Men's 113 south wall, east part (to storage 117) | B-03a+B-03b | 11.733 | 12.343 | 2 | 3-5/8" | 16 | 241.88 | Men's 113 south wall (to janitor 112), west part under W8x10 + Men's 113 south wall, east part (to storage 117) | 1/A12.01 | [DERIVED]
B #B-04 - Janitor 112 / storage 117 south wall (to wellness 115) | B-04 | 11.733 | 12.667 | 2 | 3-5/8" | 16 | 297.24 | Janitor 112 / storage 117 south wall (to wellness 115) | 1/A12.01 | [DERIVED]
B #B-05 - Janitor 112 / storage 117 dividing wall | B-05 | 3.5 | 12.743 | 2 | 3-5/8" | 16 | 89.2 | Janitor 112 / storage 117 dividing wall | 1/A12.01 | [CONFIRMED]
B #B-01-s1+B-01-s2 - Electrical 120 north wall (north leg of the L run) + Electrical 120 / NER 121 east wall (east leg of the L run) | B-01-s1+B-01-s2 | 23.729 | 12.831 | 2 | 3-5/8" | 16 | 513.4 | Electrical 120 north wall (north leg of the L run) + Electrical 120 / NER 121 east wall (east leg of the L run) | 1/A12.01 | [CONFIRMED]
TYPE B2
B2 #B2-01 - ATM room 102 east wall (door 102) | B2-01 | 5.667 | 15.375 | 2 | 6" | 16 | 111.64 | ATM room 102 east wall (door 102) | 1/A12.01 | [CONFIRMED]
B2 #B2-02 - Women's 114 east wall to corridor 111 (door 114), north of drinking-fountain alcove | B2-02 | 5.135 | 13.052 | 2 | 6" | 16 | 86.28 | Women's 114 east wall to corridor 111 (door 114), north of drinking-fountain alcove | 1/A12.01 | [DERIVED]
B2 #B2-03 - Men's 113 / storage 117 / wellness 115 east wall to corridor 111 (doors 113, 117, 115) | B2-03 | 15.378 | 12.857 | 2 | 6" | 16 | 252.08 | Men's 113 / storage 117 / wellness 115 east wall to corridor 111 (doors 113, 117, 115) | 1/A12.01 | [DERIVED]
B2 #B2-04 - Break room 118 / work room 119 dividing wall | B2-04 | 11.739 | 11.64 | 2 | 6" | 16 | 273.28 | Break room 118 / work room 119 dividing wall | 1/A12.01 | [DERIVED]
TYPE C1
C1 #C1-01 - storefront pier NE of vestibule 100 (grid 4 / G-F) | C1-01 | 3.869 | 15.375 | 3 | 3-5/8" | 16 | 39.66 | storefront pier NE of vestibule 100 (grid 4 / G-F) | 2/A09.25 | [DERIVED]
C1 #C1-02 - storefront pier NW of vestibule 100 (grid 2 / G-F) | C1-02 | 3.132 | 15.375 | 2 | 3-5/8" | 16 | 31.33 | storefront pier NW of vestibule 100 (grid 2 / G-F) | 1/A09.25 | [DERIVED]
C1 #C1-03 - coiling grille 103 north jamb box (grid 4, vestibule 100/101/central 103 junction) | C1-03 | 4 | 14.383 | 3 | 3-5/8" | 16 | 43.75 | coiling grille 103 north jamb box (grid 4, vestibule 100/101/central 103 junction) | 3/A08.21 | [DERIVED]
C1 #C1-04 - coiling grille 103 south jamb box (grid 4/E, top of B2-01) | C1-04 | 2.75 | 14.383 | 2 | 3-5/8" | 16 | 30.37 | coiling grille 103 south jamb box (grid 4/E, top of B2-01) | 3/A08.21 | [DERIVED]
C1 #C1-05 - plumbing chase between restrooms, women's face (PT7: one wall per face) | C1-05 | 10.028 | 12.923 | 1 | 3-5/8" | 16 | 129.59 | plumbing chase between restrooms, women's face (PT7: one wall per face) | 6/A12.01 | [DERIVED]
C1 #C1-06 - plumbing chase between restrooms, men's face (PT7: one wall per face) | C1-06 | 10.028 | 12.892 | 1 | 3-5/8" | 16 | 129.28 | plumbing chase between restrooms, men's face (PT7: one wall per face) | 6/A12.01 | [DERIVED]
C1 #C1-07-s1+C1-07-s2+C1-07-s3 - media monitor furring box (key note 7), west return + media monitor furring box (key note 7), front facing waiting 104 + media monitor furring box (key note 7), east return | C1-07-s1+C1-07-s2+C1-07-s3 | 10.622 | 15.375 | 1 | 3-5/8" | 16 | 163.31 | media monitor furring box (key note 7), west return + media monitor furring box (key note 7), front facing waiting 104 + media monitor furring box (key note 7), east return | 6/A12.01 | [DERIVED]
C1 #C1-08-s1+C1-08-s2 - FUTURE FCAM niche furring, front facing cash window 116 + FUTURE FCAM niche furring, east end return to A1K | C1-08-s1+C1-08-s2 | 3.206 | 12.922 | 1 | 3-5/8" | 16 | 41.42 | FUTURE FCAM niche furring, front facing cash window 116 + FUTURE FCAM niche furring, east end return to A1K | 6/A12.01 | [DERIVED]
TYPE G
G #G-01 - east office front, north end stub (office 105, at north ext. wall) | G-01 | 2.422 | 14.383 | 4 | 1-5/8" | 16 | 139.36 | east office front, north end stub (office 105, at north ext. wall) | 5/A12.01 | [DERIVED]
G #G-02 - east office front stub 105/106 | G-02 | 3.467 | 14.383 | 4 | 1-5/8" | 16 | 199.46 | east office front stub 105/106 | 5/A12.01 | [DERIVED]
G #G-03+G-04 - east office front stub 106/107 (grid E column inside) + office 106 / 107 dividing wall | G-03+G-04 | 15.026 | 15.375 | 4 | 1-5/8" | 16 | 924.12 | east office front stub 106/107 (grid E column inside) + office 106 / 107 dividing wall | 5/A12.01 | [DERIVED]
G #G-06+G-05 - office 107 / 108 dividing wall + east office front stub 107/108 | G-06+G-05 | 15.021 | 15.375 | 4 | 1-5/8" | 16 | 923.78 | office 107 / 108 dividing wall + east office front stub 107/108 | 5/A12.01 | [DERIVED]
G #G-08 - office 108 south wall (to CSR / cash window 116) | G-08 | 10.072 | 15.375 | 4 | 1-5/8" | 16 | 619.44 | office 108 south wall (to CSR / cash window 116) | 5/A12.01 | [DERIVED]
G #G-09a+G-09b+G-09c+G-09d - office 109 north wall (to ATM room 102), west part under W12x19 (HI) on grid D + office 109 north wall, middle part under W8x10 on grid D + office 109 north wall, east part (to deck) incl. corner with the front + office 109 north wall G-09: 4" return at the west office front (end against vendor frame) | G-09a+G-09b+G-09c+G-09d | 12.664 | 14.821 | 4 | 1-5/8" | 16 | 750.78 | office 109 north wall (to ATM room 102), west part under W12x19 (HI) on grid D + office 109 north wall, middle part under W8x10 on grid D + office 109 north wall, east part (to deck) incl. corner with the front + office 109 north wall G-09: 4" return at the west office front (end against vendor frame) | 5/A12.01 | [DERIVED]
G #G-10 - office 109 / 110 dividing wall | G-10 | 11.625 | 15.375 | 4 | 1-5/8" | 16 | 714.94 | office 109 / 110 dividing wall | 5/A12.01 | [CONFIRMED]
G #G-11 - office 110 south wall (to women's 114) | G-11 | 12.331 | 15.375 | 4 | 1-5/8" | 16 | 758.34 | office 110 south wall (to women's 114) | 5/A12.01 | [DERIVED]
TYPE G1
G1 #G1-01a+G1-01b - office 105 / 106 dividing wall, west part + office 105 / 106 dividing wall, east part under W8x10 | G1-01a+G1-01b | 11.771 | 15.183 | 4 | 1-5/8" | 16 | 714.86 | office 105 / 106 dividing wall, west part + office 105 / 106 dividing wall, east part under W8x10 | 5/A12.01 | [DERIVED]
G1 #G1-03 - west office front stub 109/110 | G1-03 | 3.506 | 15.375 | 4 | 1-5/8" | 16 | 215.6 | west office front stub 109/110 | 5/A12.01 | [DERIVED]
G1 #G1-04 - west office front, south end stub (office 110) | G1-04 | 2.667 | 15.375 | 4 | 1-5/8" | 16 | 164 | west office front, south end stub (office 110) | 5/A12.01 | [DERIVED]
TYPE BULKHEAD-G
BULKHEAD-G #BH-E1+BH-E2+BH-E3+BH-E4 - office front bulkhead over the 105 office DFC-1A opening (OF-east CONT. BOX BEAM run) + office front bulkhead over the 106 office DFC-1A opening (OF-east CONT. BOX BEAM run) + office front bulkhead over the 107 office DFC-1A opening (OF-east CONT. BOX BEAM run) + office front bulkhead over the 108 office DFC-1A opening (OF-east CONT. BOX BEAM run) | BH-E1+BH-E2+BH-E3+BH-E4 | 30 | 6.837 | 5 | 1-5/8" | 16 | 835.8 | office front bulkhead over the 105 office DFC-1A opening (OF-east CONT. BOX BEAM run) + office front bulkhead over the 106 office DFC-1A opening (OF-east CONT. BOX BEAM run) + office front bulkhead over the 107 office DFC-1A opening (OF-east CONT. BOX BEAM run) + office front bulkhead over the 108 office DFC-1A opening (OF-east CONT. BOX BEAM run) | 9/A12.01 | [CONFIRMED]
BULKHEAD-G #BH-W1+BH-W2 - office front bulkhead over the 109 office DFC-1A opening (OF-west CONT. BOX BEAM run) + office front bulkhead over the 110 office DFC-1A opening (OF-west CONT. BOX BEAM run) | BH-W1+BH-W2 | 15 | 7.333 | 5 | 1-5/8" | 16 | 447.66 | office front bulkhead over the 109 office DFC-1A opening (OF-west CONT. BOX BEAM run) + office front bulkhead over the 110 office DFC-1A opening (OF-west CONT. BOX BEAM run) | 9/A12.01 | [CONFIRMED]
TYPE EXT-6CFMF
EXT-6CFMF #X-N1 - 103 CENTRAL ZONE / 105 OFFICE 1 ME | X-N1 | 13.184 | 14.358 | 2 | 6" | 16 | 194.3 | 103 CENTRAL ZONE / 105 OFFICE 1 ME | C/A09.21 | [DERIVED]
EXT-6CFMF #X-E1+X-E2 - 105 OFFICE 1 ME / 106 OFFICE 2 CL / 107 OFFICE 3 SB / 108 OFFICE 4 CB / 116 CASH WINDOW + 116 CASH WINDOW / 119 WORK ROOM | X-E1+X-E2 | 75.887 | 13.539 | 5 | 6" | 16 | 1036.68 | 105 OFFICE 1 ME / 106 OFFICE 2 CL / 107 OFFICE 3 SB / 108 OFFICE 4 CB / 116 CASH WINDOW + 116 CASH WINDOW / 119 WORK ROOM | C/A09.21 | [DERIVED]
EXT-6CFMF #X-S1+X-S2 - 115 WELLNESS / 111 CORRIDOR (door 123) / 121 NER / 118 BREAK ROOM + 118 BREAK ROOM / 119 WORK ROOM | X-S1+X-S2 | 51.733 | 11.17 | 4 | 6" | 16 | 621.07 | 115 WELLNESS / 111 CORRIDOR (door 123) / 121 NER / 118 BREAK ROOM + 118 BREAK ROOM / 119 WORK ROOM | C/A09.21 | [DERIVED]
EXT-6CFMF #X-W3a+X-W3b - 109 OFFICE 5 CB / 110 OFFICE 6 CB / 114 WOMEN'S RESTROOM + 114 WOMEN'S RESTROOM / 113 MEN'S RESTROOM / 112 JANITOR CLOSET / 115 WELLNESS | X-W3a+X-W3b | 47.927 | 13.061 | 3 | 6" | 16 | 638.81 | 109 OFFICE 5 CB / 110 OFFICE 6 CB / 114 WOMEN'S RESTROOM + 114 WOMEN'S RESTROOM / 113 MEN'S RESTROOM / 112 JANITOR CLOSET / 115 WELLNESS | C/A09.21 | [DERIVED]
EXT-6CFMF #X-W2 - 102 ATM ROOM | X-W2 | 3.907 | 14.358 | 1 | 6" | 16 | 60.07 | 102 ATM ROOM | C/A09.21 | [DERIVED]
EXT-6CFMF #X-W1 - 100 VESTIBULE / 101 24 HR VESTIBULE / 102 ATM ROOM | X-W1 | 21.462 | 14.358 | 3 | 6" | 16 | 315.73 | 100 VESTIBULE / 101 24 HR VESTIBULE / 102 ATM ROOM | C/A09.21 | [DERIVED]
EXT-6CFMF #PIER-NW - PIER-NW | PIER-NW | 3.375 | 14.358 | 0 | 6" | 16 | 0 | PIER-NW | 1/A09.25 | [DERIVED]
EXT-6CFMF #PIER-NE - PIER-NE | PIER-NE | 2.896 | 14.358 | 0 | 6" | 16 | 0 | PIER-NE | 2/A09.25 | [DERIVED]
TYPE CANOPY-COL
CANOPY-COL #COL-1 - COL-1 | COL-1 | 5.667 | 10.604 | 0 | 3-5/8" | 16 | 0 | COL-1 | 5/A09.25 | [DERIVED]
CANOPY-COL #COL-2 - COL-2 | COL-2 | 5.667 | 10.604 | 0 | 3-5/8" | 16 | 0 | COL-2 | 5/A09.25 | [DERIVED]
CANOPY-COL #COL-3 - COL-3 | COL-3 | 5.667 | 10.604 | 0 | 3-5/8" | 16 | 0 | COL-3 | 5/A09.25 | [DERIVED]
CANOPY-COL #COL-4 - COL-4 | COL-4 | 5.667 | 10.604 | 0 | 3-5/8" | 16 | 0 | COL-4 | 5/A09.25 | [DERIVED]
TYPE EXT-PARAPET
EXT-PARAPET #PAR-G - PAR-G | PAR-G | 16.472 | 4.292 | 0 | 6" parapet | 16 | 0 | PAR-G | 11/S5.10 | [DERIVED]
EXT-PARAPET #PAR-R4 - PAR-R4 | PAR-R4 | 3.877 | 4.292 | 0 | 6" parapet | 16 | 0 | PAR-R4 | 11/S5.10 | [DERIVED]
EXT-PARAPET #PAR-F - PAR-F | PAR-F | 39.119 | 2.042 | 0 | 6" parapet | 16 | 0 | PAR-F | 11/S5.10 | [DERIVED]
EXT-PARAPET #PAR-8a+PAR-8b - PAR-8a + PAR-8b | PAR-8a+PAR-8b | 75.824 | 2.897 | 0 | 6" parapet | 16 | 0 | PAR-8a + PAR-8b | 11/S5.10 | [DERIVED]
EXT-PARAPET #PAR-A - PAR-A | PAR-A | 52.204 | 4.885 | 0 | 6" parapet | 16 | 0 | PAR-A | 11/S5.10 | [DERIVED]
EXT-PARAPET #PAR-3a+PAR-3b - PAR-3a + PAR-3b | PAR-3a+PAR-3b | 47.927 | 3.394 | 0 | 6" parapet | 16 | 0 | PAR-3a + PAR-3b | 11/S5.10 | [DERIVED]
EXT-PARAPET #PAR-D - PAR-D | PAR-D | 3.907 | 4.292 | 0 | 6" parapet | 16 | 0 | PAR-D | 11/S5.10 | [DERIVED]
EXT-PARAPET #PAR-2 - PAR-2 | PAR-2 | 28.898 | 4.292 | 0 | 6" parapet | 16 | 0 | PAR-2 | 11/S5.10 | [DERIVED]
TYPE A1K
A1K #A1K-01-s1+A1K-01-s2 - north end of teller counter strip (cash window 116 / office 108 side): jog leg x 1654-1662 + H leg 3'-5" | A1K-01-s1+A1K-01-s2 | 4.203 | 15.375 | 2 | 3-5/8" | 16 | 129.26 | north end of teller counter strip (cash window 116 / office 108 side): jog leg x 1654-1662 + H leg 3'-5" | 4/A12.01 | [DERIVED]
A1K #A1K-02-s1+A1K-02-s2+A1K-02-s3 - south end of teller counter strip: H leg a (strip / FCAM C1 box) + jog + H leg b (queue 103 / FUTURE FCAM) | A1K-02-s1+A1K-02-s2+A1K-02-s3 | 5.76 | 12.939 | 2 | 3-5/8" | 16 | 149.06 | south end of teller counter strip: H leg a (strip / FCAM C1 box) + jog + H leg b (queue 103 / FUTURE FCAM) | 4/A12.01 | [DERIVED]
TYPE B2K
B2K #B2K-01-s1+B2K-01-s2 - south end of east office front (office 108 / queue area 103), hatched K, west of A1K-01 | B2K-01-s1+B2K-01-s2 | 2.107 | 15.375 | 2 | 6" | 16 | 64.76 | south end of east office front (office 108 / queue area 103), hatched K, west of A1K-01 | 1/A12.01+4/A12.01 | [DERIVED]
| TOTAL - PARTITIONS | 966.294 |  |  |  |  | 15971.53
TYPE OTHER FRAMING (NOT A PARTITION)
vestibule_head #VH-S - 24 HR vestibule glazing front VEST-S (vestibule 100 / 101, doors 101 + sidelites): framing above head | VH-S | 15.646 | 5.375 | 0 | 3-5/8" | 16 | 0 | 24 HR vestibule glazing front VEST-S (vestibule 100 / 101, doors 101 + sidelites): framing above head | 7/A12.10 | [CONFIRMED]
vestibule_head #VH-E - vestibule glazing front VEST-E (vestibule 100 / central zone 103, door 100A + sidelite), grid 4: framing above head | VH-E | 6.417 | 5.375 | 1 | 3-5/8" | 16 | 9.63 | vestibule glazing front VEST-E (vestibule 100 / central zone 103, door 100A + sidelite), grid 4: framing above head | 5/A12.10 | [CONFIRMED]
storefront_cripples #SFC-G - 100 VESTIBULE | SFC-G | 12.561 | 4.983 | 1 | 6" | 16 | 86.36 | 100 VESTIBULE | 2/A09.26 | [DERIVED]
storefront_cripples #SFC-F - 103 CENTRAL ZONE | SFC-F | 26.25 | 4.525 | 1 | 6" | 16 | 180.47 | 103 CENTRAL ZONE | 2/A09.26 | [DERIVED]
storefront_cripples #SFC-W - 100 VESTIBULE | SFC-W | 6.5 | 4.983 | 1 | 6" | 16 | 44.69 | 100 VESTIBULE | 2/A09.26 | [DERIVED]
roof_step #RS-1 - interior (roof step) | RS-1 | 51.593 | 2.823 | 0 | 3-5/8" | 16 | 0 | interior (roof step) | 4/A02.02 | [DERIVED]
roof_step #RS-2 - interior (roof step) | RS-2 | 51.733 | 3.465 | 1 | 3-5/8" | 16 | 179.24 | interior (roof step) | 4/A02.02 | [DERIVED]
roof_step #RS-3 - interior (roof step) | RS-3 | 51.733 | 1.142 | 1 | 3-5/8" | 16 | 59.06 | interior (roof step) | 4/A02.02 | [DERIVED]
fascia_box #FAS-S - FAS-S | FAS-S | 78.161 | 1.979 | 0 | 3-5/8" | 16 | 0 | FAS-S | A04.01; 3/A09.26 | [DERIVED]
ceiling_transition #CT-104N - 103 (ACT-4 11'-6" side) / 104 (GB side, 6" above GB ceiling) / 104 (bottom return) | CT-104N | 17.028 | 4.375 | 3 | 3-5/8" | 16 | 32.45 | 103 (ACT-4 11'-6" side) / 104 (GB side, 6" above GB ceiling) / 104 (bottom return) | 7/A09.33 | [DERIVED]
ceiling_transition #CT-104E - 103 (ACT-4 11'-6" side) / 104 (GB side, 6" above GB ceiling) / 104 (bottom return) | CT-104E | 30 | 4.375 | 3 | 3-5/8" | 16 | 57.18 | 103 (ACT-4 11'-6" side) / 104 (GB side, 6" above GB ceiling) / 104 (bottom return) | 7/A09.33 | [DERIVED]
ceiling_transition #CT-104W - 103 (ACT-4 11'-6" side) / 104 (GB side, 6" above GB ceiling) / 104 (bottom return) | CT-104W | 30 | 4.375 | 3 | 3-5/8" | 16 | 57.18 | 103 (ACT-4 11'-6" side) / 104 (GB side, 6" above GB ceiling) / 104 (bottom return) | 7/A09.33 | [DERIVED]
soffit_side #SS-116E-N - 116 cash window (ACT-4 9'-0") | SS-116E-N | 6.539 | 7.375 | 1 | 3-5/8" | 16 | 9.81 | 116 cash window (ACT-4 9'-0") | 9/A12.08 | [DERIVED]
soffit_side #SS-116E-S - 116 cash window (ACT-4 9'-0") | SS-116E-S | 5.472 | 4.996 | 1 | 3-5/8" | 16 | 8.21 | 116 cash window (ACT-4 9'-0") | 9/A12.08 | [DERIVED]
soffit_side #SS-116W-N - 103 central zone (ACT-4 9'-0") | SS-116W-N | 6.539 | 7.375 | 1 | 3-5/8" | 16 | 9.81 | 103 central zone (ACT-4 9'-0") | 9/A12.08 | [DERIVED]
soffit_side #SS-116W-S - 103 central zone (ACT-4 9'-0") | SS-116W-S | 5.472 | 4.996 | 1 | 3-5/8" | 16 | 8.21 | 103 central zone (ACT-4 9'-0") | 9/A12.08 | [DERIVED]
grille_head #GH-103 - 103 | GH-103 | 13.333 | 2 | 1 | 2-1/2" | 16 | 26.67 | 103 | 4/A08.21 | [DERIVED]
fascia_box #FAS-W-s1 - FAS-W-s1 | FAS-W-s1 | 55.993 | 1.979 | 0 | 3-5/8" | 16 | 0 | FAS-W-s1 | A04.01; 16/A09.27 | [DERIVED]
fascia_box #FAS-W-s2 - FAS-W-s2 | FAS-W-s2 | 20.98 | 1.979 | 0 | 3-5/8" | 16 | 0 | FAS-W-s2 | A04.01; 16/A09.27 | [DERIVED]
fascia_box #FAS-E-s1 - FAS-E-s1 | FAS-E-s1 | 52.053 | 1.979 | 0 | 3-5/8" | 16 | 0 | FAS-E-s1 | A04.01; 7/A09.26 | [DERIVED]
fascia_box #FAS-E-s2 - FAS-E-s2 | FAS-E-s2 | 2.467 | 1.979 | 0 | 3-5/8" | 16 | 0 | FAS-E-s2 | A04.01; 7/A09.26 | [DERIVED]
fascia_box #FAS-N-s1 - FAS-N-s1 | FAS-N-s1 | 23 | 1.979 | 0 | 3-5/8" | 16 | 0 | FAS-N-s1 | A04.01; 7/A09.26 | [DERIVED]
fascia_box #FAS-N-s2 - FAS-N-s2 | FAS-N-s2 | 2.467 | 1.979 | 0 | 3-5/8" | 16 | 0 | FAS-N-s2 | A04.01; 7/A09.26 | [DERIVED]
fascia_box #FAS-N-s3 - FAS-N-s3 | FAS-N-s3 | 2.467 | 1.979 | 0 | 3-5/8" | 16 | 0 | FAS-N-s3 | A04.01; 7/A09.26 | [DERIVED]

## Material Summary
MATERIAL SUMMARY - NET / WASTE / PURCHASE
Waste lives HERE, in its own column, applied ONCE: Pieces = ROUNDUP(Net x (1 + waste) / stock). Every stock length, coverage and yield is an Inputs cell.
Material | Unit | Net | Waste % | Waste | Purchase | Selling unit | Pieces to buy | Where it comes from | Yield check (live formula)
6" metal stud 600S137-33 / 600S162-54 (exterior CFMF + A5, B2, B2K interior) | LF | 4663.02 | 0.15 | 699.453 | 5362.473 | stick 20 ft | 269 | familias_out.json '6" stud (all gauges)' (canon.py); chain: A02.01 -> A12.01 schedule -> C/A09.21, 10/S5.10 -> S1.11, 7/S5.20 (RFI-OPN-09 gauge)
6" parapet stud 600S162-54 (parapet infill bay by bay, E3) | LF | 1000.72 | 0.15 | 150.108 | 1150.828 | stick 20 ft | 58 | familias_out.json '6" parapet stud' (canon.py); chain: A02.02 -> A09.21/A09.22/A09.23 -> 4/A09.26 -> 6/S5.10, 11/S5.10
3-5/8" metal stud 362S137-33 (A1, A1K, B, C1, F partitions; canopy joists / fascia; column wraps; transitions) | LF | 6960.88 | 0.15 | 1044.132 | 8005.012 | stick 20 ft | 401 | familias_out.json '3-5/8" stud (all gauges)' (canon.py); chain: A02.01 -> A12.01 -> 3/4/5/6/12 A12.01 -> 7/S5.20; A04.01 -> 7/A09.26, 7/A09.33; 5/A09.25
1-5/8" metal stud 162S125-33 (G / G1 double row, office front bulkheads) | LF | 4038.84 | 0.15 | 605.826 | 4644.666 | stick 20 ft | 233 | familias_out.json '1-5/8" stud' (canon.py); chain: A02.01 -> A12.01 -> 5/A12.01, 8/A12.01, 9/A12.01, 10/A12.01 -> 7/S5.20
Bottom track (all sizes, per stud size of each wall; doors not deducted, E10) | LF | 1347.63 | 0.15 | 202.1445 | 1549.7745 | stick 20 ft | 78 | familias_out.json 'bottom track (all)' (canon.py); chain: A02.01 -> A12.01 details -> 7/S5.20
Top / deflection track (all sizes; deflection track at deck / beam, 10/S5.10) | LF | 1347.63 | 0.15 | 202.1445 | 1549.7745 | run 10 ft | 155 | familias_out.json 'top / deflection track (all)' (canon.py); chain: A02.01 -> A12.01 details -> 10/S5.10 -> 7/S5.20
Ceiling / soffit track 362T125-33 (ceiling perimeter, soffits, transitions, canopy joist ends, fascia) | LF | 1231.83 | 0.15 | 184.7745 | 1416.6045 | stick 20 ft | 71 | familias_out.json 'ceiling / soffit track' (canon.py); chain: A04.01 -> 7/A09.33, 10/A09.33, 9/A12.08 -> 7/A09.26 (E13)
Purlin 1x1x1 16 ga at track to deck parallel to flute (10/A09.33) | LF | 220.27 | 0.15 | 33.0405 | 253.3105 | run 10 ft | 26 | familias_out.json 'purlin (track to deck)' (canon.py); chain: A02.01 / A04.01 -> 10/A09.33 -> S2.20 flute direction
Header / box beam (metal stud, (R.O. + 1'-4") x pieces, E1/E2) | LF | 815.15 | 0.15 | 122.2725 | 937.4225 | stick 20 ft | 47 | familias_out.json 'header / box beam' (canon.py); chain: A00.30 / A09.01-02 -> 11/A09.27, 4/A08.21, 8/A12.01, 9/A12.01, A12.10 -> 7/S5.20 header schedule
Sill track ((R.O. + 1'-4") x pieces, double > 4'-0", E18) | LF | 119.12 | 0.15 | 17.868 | 136.988 | run 10 ft | 14 | familias_out.json 'sill track' (canon.py); chain: A09.01-02 -> 10/A09.27, A08.11 -> 2/S5.20
Bracing 1-1/2" C.R. channel @ 48" (rows = ROUNDUP(H x 12 / 48) - 1) | LF | 2500.01 | 0.15 | 375.0015 | 2875.0115 | C.R. channel 16 ft | 180 | familias_out.json 'bracing C.R. channel' (canon.py); chain: A12.01 -> F/1/S5.20
Framed openings MEP (recessed fixtures, slot diffusers, access panel) 3-5/8" track | LF | 1027.2 | 0.15 | 154.08 | 1181.28 | stick 20 ft | 60 | framed_openings_out.json 'framed openings MEP'; chain: A04.01 -> E00.01, E02.01 (contar_tags.py), M01.01, M00.03
Furring channel 7/8" @ 16" O.C. (suspended GWB ceilings) | LF | 756.58 | 0.15 | 113.487 | 870.067 | hat channel 12 ft | 73 | familias_out.json 'furring channel' (canon.py); chain: A04.01 SUSPENDED GWB legend -> RFI-OPN-08 (spacing not printed)
Carrying channel 1-1/2" C.R. @ 48" O.C. | LF | 349.2 | 0.15 | 52.38 | 401.58 | C.R. channel 16 ft | 26 | familias_out.json 'carrying channel' (canon.py); chain: A04.01 -> RFI-OPN-08 / RFI-OPN-12
Hanger wire 12 ga (LF = hangers x height per room, E4) | LF | 530.15 | 0.15 | 79.5225 | 609.6725 | continuous coil (LF) | 610 | familias_out.json 'hanger wire' (canon.py); chain: A04.01 -> S2.20 B.O.D. per room
5/8" gypsum board regular (walls + ceilings) | SF | 17451.73 | 0.06 | 1047.1038 | 18498.8338 | 4x12 sheet | 386 | familias_out.json '5/8" gyp board regular (walls + ceilings)' (canon.py); chain: A02.01 -> A12.01 details (face by face) -> A04.01 ceilings
5/8" gypsum board MOISTURE RESISTANT (behind toilet / lavatory, F/A08.01) | SF | 258.87 | 0.06 | 15.5322 | 274.4022 | 4x12 sheet | 6 | familias_out.json '5/8" gyp MOISTURE RESISTANT' (canon.py); chain: A08.01 note F -> C1 chase faces (D1)
Ballistic panel 3/8" UL752 Level 2 fiberglass (Kevlar hatch, K types) | SF | 93.89 | 0.06 | 5.6334 | 99.5234 | 4x8 sheet | 4 | familias_out.json 'ballistic panel' (canon.py); chain: A02.01 legend -> 4/A12.01 (R70.4 / R70.5)
3/8" gypsum board over ballistic panel | SF | 72.53 | 0.06 | 4.3518 | 76.8818 | 4x8 sheet | 3 | familias_out.json '3/8" gyp board' (canon.py); chain: 4/A12.01
5/8" glass mat sheathing (base strip + canopy band) | SF | 480.91 | 0.06 | 28.8546 | 509.7646 | 4x8 sheet | 16 | familias_out.json '5/8" glass mat sheathing' (canon.py); chain: A09.01-02 -> 5/A09.26, 9/A09.27, 3/A09.26, 7/A09.26
5/8" EXTERIOR gypsum sheathing (parapet roof side) | SF | 945.33 | 0.06 | 56.7198 | 1002.0498 | 4x8 sheet | 32 | familias_out.json '5/8" EXTERIOR gyp sheathing' (canon.py); chain: A02.02 -> 4/A09.26 (53.5)
Cement board at tile cove base (58.7) | SF | 31.38 | 0.06 | 1.8828 | 33.2628 | 3x5 sheet | 3 | familias_out.json 'cement board' (canon.py); chain: A05.01 / A08.01 -> 3/A08.01
FRP panel (restrooms + mop sink) | SF | 329.75 | 0.06 | 19.785 | 349.535 | 4x8 sheet | 11 | familias_out.json 'FRP' (canon.py); chain: A08.01 -> 3/A08.01, 5/A08.01
Metal trim - corner bead, casing bead, shadow molding (53.1) | LF | 1075.55 | 0.15 | 161.3325 | 1236.8825 | trim stick 10 ft | 124 | familias_out.json 'metal trim (corner bead, casing, shadow molding)' (canon.py); chain: A12.01 details, 4/A08.21, 9/A12.08, A12.10 -> jamb returns (A5) + transitions
Acoustical sealant (per partition type detail, top / bottom x faces) | LF | 1188.46 | 0.06 | 71.3076 | 1259.7676 | tube (25 LF per tube) | 51 | familias_out.json 'acoustical sealant' (canon.py); chain: A12.01 details (sealant per type) -> 8/9 A12.01 bulkhead beads
Metal stud blocking 362CR / STUD BLOCKING (4/S5.20, edge of gypboard) | LF | 636.86 | 0.15 | 95.529 | 732.389 | stick 20 ft | 37 | familias_out.json 'metal stud blocking (362CR / STUD BLOCKING)' (canon.py); chain: 4/S5.20 -> walls taller than sheet length; wall stops (A00.30 hardware groups)
FRT blocking (millwork, toilet accessories, parapet, grille jambs) | LF | 901.49 | 0.06 | 54.0894 | 955.5794 | piece 8 ft | 120 | familias_out.json 'FRT blocking' (canon.py); chain: A00.30 MW schedule -> A12.03-A12.06 note D; A08.01 note E; 4/A09.26; 3/A08.21; 13/A12.02
5/8" exterior grade FRT plywood (canopy soffits, fascia, column wraps) | SF | 2157.25 | 0.06 | 129.435 | 2286.685 | 4x12 ft sheet (Inputs) | 48 | familias_out.json FRT plywood by material; canon rows
5/8" FRT plywood bonded to 2-1/2" polyiso (exterior sheathing / nailbase) | SF | 4001.5 | 0.06 | 240.09 | 4241.59 | 4x12 ft sheet (Inputs) | 89 | familias_out.json FRT plywood by material; canon rows
3/4" FRT plywood | SF | 634.86 | 0.06 | 38.0916 | 672.9516 | 4x12 ft sheet (Inputs) | 15 | familias_out.json FRT plywood by material; canon rows
Sealant at base of gypsum (exterior, not acoustical) | LF | 208.56 | 0.06 | 12.5136 | 221.0736 | tube (25 LF per tube) | 9 | familias_out.json acoustical sealant rows 'base of gypsum (exterior)'
Hanger wire 12 ga - hanger count (one per hanger, height per room) | PCS | 113 | 0 | 0 | 113 |  | 113 | familias_out.json hanger_pcs.total_pcs; wire bought on the LF row
Additional head track at openings over 4'-0" wide | LF | 56 | 0.15 | 8.4 | 64.4 | run 10 ft | 7 | accesorios.py [CRITERION]: 2/S5.20 ADD FULL LENGTH ADDL HEAD TRACK @ OPNG > 4'-0"; E1 estimator decision (R.O. + 1'-4"); 9/S5.20 typical opening
Stud reinforcement at MEP penetrations | PCS | 49 | 0 | 0 | 49 | each | 49 | accesorios.py [CRITERION]: 6/S5.20; M01.01; 6/S5.20; P01.02 registered to A02.01 (dx -703.5, dy 49.5 pt); 1-1/2" CW label; 6/S5.20; P01.01 registered to A02.01 (dx -703.5, dy 49.5 pt); 2" V label; 6/S5.20; P01.01 registered to A02.01 (dx -703.5, dy 49.5 pt); 2" ST la
Extra framing - sistered stud and furring at the ATM recess | LF | 15 | 0.15 | 2.25 | 17.25 | stick 20 ft | 1 | accesorios.py [CRITERION]: 6/A08.11
2-1/2" CFMF @ 16" O.C. at coiling grille head (4/A08.21) | LF | 10.43 | 0.15 | 1.5645 | 11.9945 | stick 20 ft | 1 | accesorios.py [DERIVED]: 4/A08.21
Gypsum board jamb return at openings | SF | 100.99 | 0.06 | 6.0594 | 107.0494 | 4x12 ft sheet (Inputs) | 3 | accesorios.py [CRITERION]: Estimator criterion (return width = 6" stud depth, not dimensioned; RFI with delta at 0.20 ft)
PVC trim - edge trim molding and inside corner molding at the FRP | LF | 221.5 | 0.06 | 13.29 | 234.79 | trim stick 10 ft | 24 | accesorios.py [DERIVED]: A-D/A08.01 5'-0" TO TOP OF FRP; toilet room finish schedule WC-3 (FRP, A00.40); 1/A08.01 vector: room rectangle with 1 notch at the lavatory/chase corner (x 2137.92 -> 2199.12 pt); A05.01 key note 6 FRP FROM FLOOR TO 4'-0" AFF, WIDTH TO MAT
Power-driven fasteners and duct sleeves | PCS | 307 | 0 | 0 | 307 | each | 307 | accesorios.py [DERIVED]: 11/S5.10 PAFs SPACED AT 12" O.C. MAX; M01.01; M01.01 registered to A02.01 (dx -572.0, dy 22.0 pt); duct edges cross both wall faces
Access panel 2'x2' | PCS | 1 | 0 | 0 | 1 | each | 1 | accesorios.py [CONFIRMED]: A04.01 key note 4 '2' X 2' LOCKING ACCESS PANEL. KEYED TO MATCH MAIN ENTRY.' (vestibule 100 GWB ceiling)
Drywall screws 1-1/4" bugle head | PCS | 21339.76 | 0 | 0 | 21339.76 | each | 21340 | accesorios.py [DERIVED]: Inputs!B20 (Drywall screws per SF of board = 1.2) x 17783.1 SF of board | 21339.72
Framing screws, pan head self-drilling | PCS | 7148 | 0 | 0 | 7148 | each | 7148 | accesorios.py [DERIVED]: Inputs!B21 (Framing screws per stud piece = 4) x 1787 stud pieces | 7148
Power-driven fasteners, slab pins for the bottom track | PCS | 490.54 | 0 | 0 | 490.54 | each | 491 | accesorios.py [DERIVED]: 490.54 LF of interior bottom track on slab / Inputs!B22 (Power-driven pin spacing (ft) = 1) | 490.54
Expansion anchors Hilti 1/4" Kwik Bolt II, exterior bottom track @ 8" O.C. | PCS | 364.54 | 0 | 0 | 364.54 | each | 365 | accesorios.py [DERIVED]: 243.04 LF of exterior bottom track on slab / Inputs!B25 (Expansion anchor spacing (ft) = 0.6667) | 364.5418
Joint compound, all purpose | LB | 1280.39 | 0 | 0 | 1280.39 | lb | 1281 | accesorios.py [DERIVED]: Inputs!B23 (Joint compound (lb per SF) = 0.072) x 17783.1 SF of board | 1280.3832
Joint tape, paper | LF | 6579.76 | 0 | 0 | 6579.76 | LF | 6580 | accesorios.py [DERIVED]: Inputs!B24 (Joint tape (LF per SF) = 0.37) x 17783.1 SF of board | 6579.747
Level 5 finish | SF | 716.12 | 0.06 | 42.9672 | 759.0872 | SF | 760 | accesorios.py [DERIVED]: A05.01 WC-18 tag room 105; A00.40 WC-18 WALL SURFACE TO BE LEVEL 5; A11.04 OFFICE 1 - SOUTH; A05.01 WC-18 tag room 106; A00.40 WC-18 WALL SURFACE TO BE LEVEL 5; 1/A11.01 OFFICE 2 - SOUTH; A05.01 WC-18 tag room 107; A00.40 WC-18 WALL SURFACE

## Pending Items
RFI | Question / condition | Delta of each alternative
RFI-ACC-additional-head-track | additional head track: openings with their own box (openings_extra) > 4'-0": do they also take the additional head track of 2/S5.20? | 106.27 lf
RFI-ACC-extra-framing-atm | extra framing ATM: ATM-DU: ATM recess not fully dimensioned (width CONFIRMED, sistered height CRITERION, furring rows DERIVED) | 7.21 lf
RFI-ACC-gypsum-board-jamb-return | gypsum board jamb return: jamb return width not dimensioned | -60.59 sf
RFI-ACC-slab-pins | slab pins: pin spacing: 12" (interior anchorage) vs 16" (fastener schedule) vs 24" (type K box) | 16in: -122.64 pcs; 24in: -245.27 pcs
RFI-ACC-stud-reinforcement-mep | stud reinforcement MEP: penetrations from registered vector crossing; walls assumed to structure; E sheets not swept (RFI-ACC-05) | +/-1 plate per crossing (40 crossings)
RFI-ACC-extra-framing-atm-2 | extra framing ATM: ATM-DU sistered stud height not dimensioned (6'-0" criterion); furring = cladding excluded (RFI-ACC-06, RFI-OPN-04) | +/-6 LF 2-1/2" stud
RFI-ACC-level-5-finish | Level 5 finish: A05.01 key note 9 WC-20 LEVEL 5 not tagged on any wall (RFI-OPN-10) | 0 SF if WC-20 absent; else L x H of each WC-20 wall
RFI-OPN-01 | VEST-S / VEST-E box header: 4-7/A12.10 'METAL STUD FRAMING & BOX HEADER AS NEEDED': box size, stud depth and head height not printed. Confirm box header over both vestibule glazing fronts. | (15.646 + 1.333) x 4 + (6.417 + 1.333) x 4 = 98.9 LF header if counted (E11 counts it); 0 if not required
RFI-OPN-02 | Office front CONT. BOX BEAM runs: Run length of CONT. BOX BEAM along east (105-108) and west (109-110) office fronts is not dimensioned; vector lengths used. | east 42.73 ft, west 21.48 ft x 4 pcs; +/-1 ft per run = +/-4 LF each
RFI-OPN-03 | ATM-DU R.O.: Drive-up ATM R.O. width 2'-2 1/2" (7/A08.11) vs 2'-2 1/8" (26.4", 5/A08.11). Which governs? | 0.031 ft x (4 box pcs + 2 sill) = 0.19 LF
RFI-OPN-04 | ATM-DU sill / recess: Sill height above slab not dimensioned (only 2'-8 1/8" above finished drive lane); height of 2 1/2" studs sistered to 6" studs not dimensioned. | sistered studs: (ROUNDUP(2.208/1.333)+1) = 3 x h; h 4-6 ft -> 12-18 LF 2-1/2" stud
RFI-OPN-05 | grille 103 head height: A00.30 lists door 103 height 13'-6 1/2" (not consistent with 2/A08.21 / 4/A08.21); grille opening head height not printed. | grille jamb/king studs and wall above: per 1 ft of head height x 4 jambs = 4 LF; head chain (18"+6") unaffected
RFI-OPN-06 | HM door R.O.: Door R.O. not printed; derived as door + 2 x 2" frame face (10,11/A12.02) and height + 2". | if R.O. = door + 4 1/4": +0.02 ft per piece; 3'-4" R.O. sits at the 7/S5.20 SINGLE TRACK limit (3'-4") - any larger R.O. moves to DOUBLE TRACK: (3.354 + 1.333) x 1 = +4.69 LF per door (16 type A doors + 123)
RFI-OPN-07 | Elevation titles: 1/A09.01 titled SOUTH ELEVATION shows the plan north (entry) face; 1/A09.02 titled NORTH shows the south face (S2.20 'BUILDING FOOTPRINT MIRRORED NORTH-SOUTH'). Refs use plan orientation. | 0 (labels only)
RFI-OPN-08 | Suspended GWB ceiling spacing: Furring channel, carrying channel and hanger spacing for NEW SUSPENDED GYPSUM WALL BOARD not printed; assumed 16" / 48" / 48". | furring @ 24" instead of 16" = -33 % furring LF
RFI-OPN-09 | Exterior stud gauge / spacing: S1.11 LGSF note 5: 600S162-54 @ 12" O.C. within 6 ft of building corners and @ 16" elsewhere; 7/S5.20 lists 600S137-33 @ 16" for exterior walls. | @12" within 6 ft of each corner: ~+1-2 studs per corner side x H
RFI-OPN-10 | Level 5 WC-20: A05.01 key note 9 requires LEVEL 5 for WC-20, which is not in the A00.40 legend nor tagged. | 0 SF if WC-20 absent; else L x H of WC-20 walls
RFI-OPN-11 | Window box beam: 11/A09.27 'METAL STUD BOX BEAM OR STEEL FRAMING AS REQUIRED': counted as metal stud box beam (E19), 4 pcs; stud depth not printed (6" assumed from wall). | (8 + 1.333) x 4 x 6 windows = 224 LF 6" (0 if steel)
RFI-OPN-12 | Carrying channel direction: Direction of carrying channels for suspended GWB ceilings not shown. | depends on room proportions (carrying LF per room)
RFI-OPN-13 | Board sheet length: Gypsum board sheet length not specified in set; 12 ft assumed (estimator stock). | blocking / joint backing at faces > sheet length
RFI-INT1-01 | Kevlar (K) customer side / ballistic contour: A02.01 hatch NEW PARTITION WITH KEVLAR REINFORCEMENT wraps both ends of the teller counter strip (B2K + A1K at north, A1K at south). 4/A12.01 puts the panel on the CUSTOMER side; plan does not say which face is customer for B2K and the jogs. Taken: side away from the teller strip (office 108 / FUTURE FCAM), contour = 11.745 ft. | customer = queue side instead: contour 5.772 + 5.767 = 11.539 ft -> ballistic -0.21 x 8 = -1.6 SF; 3/8" -0.21 x (H - 8) = -1.2 SF
RFI-INT1-02 | B2K partition type: Tag B2K (PC0011) is not in the A12.01 partition schedule. Assumed B2 (1/A12.01, 6" studs, board to structure) + K panel (4/A12.01) = 7 5/8" (measured 7.67"). Extent: hatch starts at x 1627 pt, wall outline at x 1622 (office front stub at x 1622-1631). | type: if A1K (3 5/8") -> 1.78 LF moves 6" -> 3 5/8" stud/track; length 1.778 vs 1.261 ft (-0.517 ft: -0.52 x 2 tracks, -4.1 SF ballistic, -16 SF 5/8")
RFI-INT1-03 | K wall stud gauge / spacing: 4/A12.01: 14 GA METAL STUDS @ 24" O.C. MAX vs 7/S5.20 interior 362S137-33 @ 16" O.C. Used 16" O.C. (meets both) and 14 GA. | @ 24": A1K-01 -1 x 15.375, A1K-02 -2 x 12.94 (3 5/8"), B2K -1 x 15.375 (6") -> -41.3 LF 3 5/8", -15.4 LF 6"
RFI-INT1-04 | Doors at a partition type change: door 116 sits between A5 (PT0017) and B2 (PT0027) on line x 1622-1633; door 118B between A5 (west 122) and A1 (PT0008). Assigned door 116 to A5-03 and door 118B to A1-08 (R70.3: door inside one run). | door 116 in B2 instead: A5 -3.333 LF / B2 +3.333 LF (6" both; B2 board to structure: +3.333 x (12.9 - 9.25) x 2 faces = +24 SF); door 118B in A5: A1 -3.333 / A5 +3.333 LF
RFI-INT1-05 | Drinking fountain alcove walls (no tag): Alcove walls between restrooms 114/113 (4 7/8" thick, no tag) taken as A1 by note A/A02.01; adjacent restroom walls are B2 (7 1/4"). | if B (board to structure both faces): +8.68 x (12.96 - 9.0) x 2 = +68.7 SF 5/8"; if B2: 3 5/8" -> 6" 8.68 LF
RFI-INT1-06 | A1-07 V leg under W14x22 / A1-10 next to W14x22: The 1.73 ft V leg of A1-07 (x 1523-1530) lies under S2.20 W14x22 at x 1524.9; the run is carried at one height (12.93 ft, H leg). | V leg studs stop at 11.79 ft: 3 studs x -1.14 = -3.4 LF 3 5/8" stud; same check for A1-10 back wall (W14x22 x 1089.5 just west of band, taken NOT under): if under, 4.89 ft -> 5 studs x -1.14 = -5.7 LF
RFI-INT2-01 | Untagged office-front end stubs: G-01 (2.42 ft) and G-07 (4") east; G1-02 (4") and G1-04 (2.67 ft) west are drawn as office-front stubs with the thickness of the tagged G / G1 stubs but carry no tag (note A: untagged = A1). Typed G / G1 by graphic. | 5.76 ft of G/G1 double-row 1-5/8" + 2 layers/face vs A1 single-row 3-5/8" (approx. +5.8 LF track x 2 rows, +4 board layers)
RFI-INT2-02 | Office bulkhead stud height: 8, 9/A12.01: CONT. BOX BEAM depth not printed; bulkhead studs counted from the HOLD 8'-0 1/2" (7/A11.01) to structure. | per 1 ft of box depth: 6 bulkheads x 7.5 ft x 2 rows -> about -68 LF 1-5/8" stud
RFI-INT2-03 | Storefront pier framing height (C1-01, C1-02): Piers straddle grid F (canopy B.O.D. 11'-9" vs high roof 15'-4 1/2") and the F-line W12x19 crosses the box; studs taken to the high-roof B.O.D. | -3.6 ft x 16 studs = -58 LF (3-5/8" + 6") if framed to canopy B.O.D.
RFI-INT2-04 | C1 board height: 6/A12.01 draws the 5/8" gyp to the top of the detail without termination; taken full height to structure (chase faces MR). | if to ceiling + 6": C1-05/06 -(12.9 - 9.0) x 10.03 x 2 = -78 SF MR; C1-07 -(15.375 - 11.5) x 10.62 = -41 SF; C1-08 -(12.9 - 9.5) x 2.98 = -10 SF
RFI-INT2-05 | Janitor / storage dividing wall type: Wall B-05 carries a half-size 'B' symbol (PA0034, ambiguous in the inventory). Taken as type B. | 0 LF (B and A1 are both 3 5/8" 4 7/8"); board B to structure vs A1 ceiling + 6": 2 faces x 3.5 x (12.74 - open-to-structure) = 0 (RCP keynote 1 open to structure)
RFI-INT2-06 | Beams offset from wall lines: S2.20 beams whose axis falls just outside the wall band (W14x30 grid 7 E-B vs east front; W8x10 grid D/C vs G-10, B-04; W12x14 grid 4 vs VH-E): walls taken to deck (vigas_sobre_walls.py tol 3 pt flags them). | east front G-03/G-05/G-07/BH-E3/BH-E4 -1.15 ft each x studs; G-10 2.76 ft run -0.66 ft x studs; VH-E -0.99 ft x 6 studs
RFI-INT2-07 | Low roof deck height at interior walls: Low roof B.O.D. slopes from 13'-0 5/8" (grid B) to 12'-6 3/8" (grid A); wall heights interpolated linearly by position (V walls at the high end); B2-02 crosses grid B by 0.54 ft and is framed in one piece. | +/-0.1 ft per wall vs marker reading
RFI-INT2-08 | B-01 purlin on the north leg: B-01 is one L run (E28); its north leg (9.99 ft, H) is parallel to the flute and would take purlin, but purlin is decided per wall by band (V leg). | +0.75 x 9.99 = 7.5 LF purlin if the north leg gets it
RFI-EXT-01 | Grid 2 HSS9x5x5/8 (LLV) B.O.S. 8'-7 1/2" (S2.20) spans from the vestibule pier past SF-west to the column ~E.4/E: Does the 6" CFMF of X-W1 (24 HR vestibule west wall) stop under the HSS lintel with infill above, or run continuous to W12x19 (HI)? Taken continuous. | if split: +2 x 14.18 LF track (bottom+top of the infill) ; studs -0.75 ft each over 14.18 ft
RFI-EXT-02 | Roof step upper row height (4/A02.02): TOP OF BLOCKING TO ALIGN WITH HIGHEST POINT OF TAPERED INSULATION: tapered insulation thickness at grid B not printed; taken T/STEEL HI + deck + 6" min. insulation. | each +1" of insulation = +0.083 ft x ROUNDUP(51.59/1.333)+1 = 40 studs -> +3.3 LF 3-5/8" studs and +4.3 SF nailbase
RFI-EXT-03 | Wall framing height at sloped low-roof edge beams (grids 3 and 8, B-A): Studs under sloped W14x22 (grids 3 and 8, B-A) taken at the high end B.O.D. 13'-0 5/8" (grid B, 59.13); low end 12'-6 3/8" at grid A. | if average B.O.D. used: X-E2 / X-W3b -0.2604 ft x 22 studs x 2 = -11.46 LF 6" stud; board -13.23 SF
RFI-RCP-01 | CSR soffit drop lines: 10/A09.33 shows the CSR soffit against a scheduled partition on one side; 4/A12.08 and 9/A12.08 show ACT-4 9'-0" on both long sides (2 drop lines). 2 used. | one drop line 12.01 ft: studs 2 pieces (ROUNDUP(6.539/1.333)+1=6 x 7.375 + ROUNDUP(5.472/1.333)+1=6 x ~5.0) = ~74 LF 3-5/8" + 24 LF track + 18 SF board
RFI-RCP-02 | Vestibule 100 hanger height: North 0.79 ft of vestibule 100 is between grids G-F under the canopy deck (B.O.D. 11'-9"); rest under high roof 15'-4 1/2". High-roof drop used for the whole room. | one carrying row of hangers (~5 PCS) x (5.375 - 1.75) = -18 LF hanger wire if the strip hangs from canopy deck
RFI-RCP-03 | Transition vertical stud spacing: 7/A09.33 prints kickers @ 48" O.C. but not the spacing of the vertical studs to structure; 16" assumed (7/S5.20). | @24": CT-104N 14->10, CT-104E/W 24->16 each = -20 studs x 4.375 = -87.5 LF 3-5/8"
RFI-RCP-04 | CSR soffit side board height: 10/A09.33 runs board 6" above the adjacent scheduled ceiling; 9/A12.08 shows the side to the ceiling line. 1.5 ft (8'-0" to 9'-0" + 6") used. | 0.5 ft x 12.01 x 2 sides = 12.0 SF 5/8" gyp
RFI-RCP-05 | R-11C / R-11CE length: E00.01 describes R-11C/R-11CE as 12' LINEAR but the model code ends in -20'-0"; A04.01 draws 12'-0" (R-11 (12')). 12' loaded. | 2 x (20 - 12) x 4 = 64 LF framed openings if 20'
RFI-RCP-06 | Drive-up canopy W soffit framing: 15/A09.27 and 16/A09.27 draw 3 5/8" metal stud framing from wall to fascia (17.1-21.0 ft clear) without span / support notes; joists E-W (wall to fascia) assumed, support to canopy deck (B.O.D. 11'-9") by others. | joists N-S instead: ROUNDUP(20.983/1.333)+1 = 17 x 49.32 avg = 838 LF vs 802 LF (+36 LF 3-5/8"); track lines change accordingly
RFI-RCP-07 | Ceiling step 11'-6" -> 9'-0" in the 116 queue (central zone 103) without a wall: A04.01: ACT-4 field of the queue east of 122 (9'-0") meets the central zone 103 (ACT-4 11'-6") on a line at y ~1116 pt (x ~1530-1650) with no partition below (A02.01) and no detail called (7/A09.33 or 8/A09.33). Confirm the closure. | if 7/A09.33 transition: ~6.9 ft x (2 ceiling track 13.8 LF + 7 vertical studs x (15.375 - 9.0) = 44.6 LF 3-5/8" + kickers @ 48" + board 6.9 x 3.0 = 20.7 SF + trim)

## Review Items
# | Item | Sheet + detail | Image
1 | Tag inventory (Stage 1, inventario_tags.py): 49 partition tags on A02.01 + 84 out-of-schedule candidates (MW / GB / E tags, not partitions) + 262 ambiguous symbols not counted. Confirm the numbered list (inventario.md) is complete. | A02.01 | 1_inventario/recortes/OVERVIEW_A02.01_p24.png
2 | PDF pages 5-7 have no extractable text (raster, civil/survey sheets): not inventoried by script; no Div 05/09 scope expected there. | pages 5-7
3 | Facade orientation: north arrow on A02.01 points up (grid G/F = NORTH). Exterior elevation titles 1/A09.01 and 1/A09.02 read inverted N/S (RFI-OPN-07). Canopy fascia facades remapped to N-F / S-A / E-8 / W-2. | A02.01; A09.01; A09.02 | 3_revision/img_orq/north_A0201.png
4 | Type B2K is tagged on the plan (PC0011) but has no row in the A12.01 schedule: carried as B2 (1/A12.01) + K panel (4/A12.01), 7 5/8" (measured 7.67"). Extent of the K hatch at its west end could reduce B2K to 1.50 ft (RFI-INT1-02). | 1/A12.01; 4/A12.01 | 3_revision/img_res_R2/009_028_B2K-01_G-07.png
5 | Wall B-05 is typed B from an ambiguous small symbol PA0034 (not counted by the inventory). If it is not a tag, the wall is A1 (same 3-5/8" stud, same board). | A02.01 | 2_lectura/A/img_A_int2/
6 | Untagged stubs at the office fronts (G-01, G1-04, ...) typed G / G1 by measured thickness; strictly by note A they would be A1 (RFI-INT2-01). | A02.01 note A; 10/A12.01 | 3_revision/img_res_R3/
7 | Studs at exterior walls: S1.11 (600S162-54 @ 12" near corners) vs 7/S5.20 (600S137-33 @ 16"): zones @ 12" applied within 6 ft of building corners; gauge per RFI-OPN-09. | S1.11; 7/S5.20
8 | Suspended GWB ceiling spacing (furring 16", carrying 48", hanger 48") and board sheet length (12 ft) are not printed: criterion + RFI-OPN-08 / RFI-OPN-13. | A04.01
9 | Vestibule box headers 'AS NEEDED' (E11) counted with an assumed size (RFI-OPN-01); office front CONT. BOX BEAM runs measured by vector (RFI-OPN-02, E22). | 4-7/A12.10; 8/A12.01; 9/A12.01 | 2_lectura/A/img_A_00_openings/
10 | Low roof B.O.D. interpolated per wall between grid B (13'-0 5/8") and grid A (12'-6 3/8"); walls under S2.20 beams stop under them (E26). Several beams whose axis falls just outside the wall band were taken to deck (RFI-INT2-06). | S2.20 | 3_revision/img_orq/S220_grid2_3.png
11 | Partition Takeoff: particion.py (run, E28) joins A1-05 + A1-08 + A1-07 into one row (ends 8 pt apart) although the corners are A5 squares; LF is the same (42.99). One row or three is a presentation choice. | A02.01 | 3_revision/img_res_R1/item04_A1-05_A1-08.png
12 | Partition Takeoff 'Layers' column (partition_types.py) sums face rows instead of layer-feet / length (adenda v27): walls with split faces show 3-4. Board SF is correct. Tool change proposed in PARA REVISAR. | partition_types.py
13 | Roof step upper row height (2.823 ft) depends on the tapered insulation high point, not dimensioned (RFI-EXT-02). | 4/A02.02
14 | C1 chase faces: the detail draws two thin layers outside the stud; one MR layer carried per face (R3 note). | 6/A12.01; A08.01 note F | 3_revision/img_res_R3/13_34_chase.png
15 | REF H02 - 14 GA studs of the K walls (4/A12.01) are bought inside the 33 mil rows: a separate row per gauge needs a template change (tools may not be modified in a test). Delta: 3-5/8" 14 GA 265.34 LF (16 sticks) + 6" 14 GA 107.62 LF (7 sticks) move out of 362S137-33 / 600S rows; total LF unchanged. |  | 3_revision/img_ADV/
16 | REF H06 - Material Summary mixes exterior 600S162-54 with interior 6" studs, and the exterior 600T200-97 top track with the other tracks: template change proposed. Delta: LF unchanged; rows by size / gauge. |  | 3_revision/img_ADV/
17 | REF S1 - the CONT. BOX BEAM run (E22, one run per front x 4) includes 19.21 LF over the G stubs: E22 is an estimator criterion and is not overridden (59.8). Delta: -22.9 to -55.5 LF header. |  | 3_revision/img_ADV/
18 | REF S2 - door bulkhead studs run from the HOLD to structure without deducting the box beam depth (depth not printed, RFI-INT2-02). Delta: -84 LF 1-5/8" per 1'-0" of box depth. |  | 3_revision/img_ADV/
19 | REF S3 - G-05 / BH-E3 / BH-E4 may sit under the W14x30 flange on grid 7 (overlap 1" to 2.4" by registration; RFI-INT2-06). Delta: about -22 LF 1-5/8". |  | 3_revision/img_ADV/
20 | REF S4 - C1-01 / C1-02 interior 3-5/8" part taken to 15.375 vs W12x19 bottom 14.3583 (pier height has no section; RFI-INT2-03). Delta: -8.1 LF 3-5/8". |  | 3_revision/img_ADV/
21 | REF S5 - bottom / ceiling track purchase pieces use the stud stock cell (Inputs B10, 20 ft) instead of the track stock (B11, 10 ft): template. Delta: 78 -> 155 and 71 -> 142 pieces of 10 ft; LF unchanged. |  | 3_revision/img_ADV/
22 | CRIT H4/H2/H3 - recessed wall accessories (TA-13, TA-14, TA-2, FEC-1): header + sill (58.4) not carried because no width is printed (59.8: stud-bay device -> 0 + RFI); headers.py rejects recessed accessories as headers (60.5). Delta (RFI-ACC-10): TA-13 x2 +11.03 LF track; FEC-1 +6.67 LF if 2'-0" wide. |  | 3_revision/img_ADV/
23 | CRIT H6 - outside corners of gypsum board that cannot be confirmed on the 1/4" plan (53.1): only the certain ones carried. Delta: +0 to +176 LF corner bead (RFI-ACC-07). |  | 3_revision/img_ADV/
24 | CRIT S1 - ceiling step in the 116 queue (11'-6" to 9'-0") with no wall and no detail called; break line DERIVED. Delta (RFI-RCP-07): +13.8 LF ceiling track, +44.6 LF 3-5/8", +20.7 SF board. |  | 3_revision/img_ADV/
25 | CRIT S5 - access panels of M00.01 note 16: not carried: FD-1..4 (M01.01) are in walls of 118 / 120 / 121 (ACT or open, not GWB); EF-1 / EF-2 in 113 / 114 are ceiling fans with their own grille; the drawings locate no panel in GWB. Delta: +1 access panel 2'x2' + 8 LF framed opening for each one the engineer places in GWB. |  | 3_revision/img_ADV/
26 | BACKCHECK H2 - A1-01 face behind the C1-07 monitor box: no detail says whether it is boarded; carried boarded. Delta (RFI-ACC-12): -106.8 SF 5/8" regular. |  | 3_revision/img_ADV/
27 | Material Summary buys 14 GA studs (4/A12.01: A1K 265.34 LF 3-5/8", B2K 107.62 LF 6") and exterior 600S162-54 / 600T200-97 inside the general stud / track rows: one family = one row in plantilla_excel; split by gauge proposed in PARA REVISAR (refuter H02/H06). | 4/A12.01; 7/S5.20 | adversarial/img_ref/

## Scope Checklist
Scope ID | Scope | Status | Note (quantity, NOT APPLICABLE + sheet, or RFI)
ALC-01 | Interior partition framing (studs + tracks) | QUANTIFIED | 6", 3-5/8", 1-5/8" studs + tracks from canon.py (A02.01 -> A12.01)
ALC-02 | Exterior wall framing (CFMF) | QUANTIFIED | EXT-6CFMF walls by facade (A02.01, C/A09.21, 10/S5.10)
ALC-03 | Parapet framing | QUANTIFIED | EXT-PARAPET bay by bay (A02.02, 11/S5.10)
ALC-04 | Top / deflection and bottom track | QUANTIFIED | bottom and top/deflection track rows (10/S5.10, 7/S5.20)
ALC-05 | Headers, sills and jambs at openings | QUANTIFIED | header / box beam by pieces + sill track (7/S5.20, 2/S5.20, 11/A09.27)
ALC-06 | Bracing / bridging | QUANTIFIED | 1-1/2" C.R. channel @ 48" (F/1/S5.20)
ALC-07 | Gypsum board on walls (layers per type) | QUANTIFIED | 5/8" gypsum board face by face (A12.01)
ALC-08 | Moisture / abuse / special board at wet zones | QUANTIFIED | 5/8" moisture resistant behind toilet / lavatory (A08.01 note F)
ALC-09 | Exterior gypsum / glass mat sheathing | QUANTIFIED | glass mat (5/A09.26, 9/A09.27, 7/A09.26) + exterior gyp sheathing at parapet (4/A09.26)
ALC-10 | FRT plywood sheathing / substrate | QUANTIFIED | FRT plywood by material (A09.26, A09.27, A02.01 key note 6)
ALC-11 | Gypsum board ceilings | QUANTIFIED | GWB ceilings 100, 101, 104, 113, 114 (A04.01) in 5/8" gypsum board row
ALC-12 | Ceiling suspension (furring / carrying channel / hanger wire / track) | QUANTIFIED | furring, carrying, hanger wire, ceiling track (A04.01 SUSPENDED GWB legend; RFI-OPN-08)
ALC-13 | Soffits and bulkheads (framing + board) | QUANTIFIED | CSR soffit (9/A12.08), transitions 7/A09.33, office front bulkheads (8/9 A12.01) in ceiling / soffit track and stud rows
ALC-14 | Canopy / marquee framing and sheathing | QUANTIFIED | canopy joists, fascia boxes, soffit track (7/A09.26, 3/A09.26, 15/A09.27) in 3-5/8" stud and ceiling / soffit track rows
ALC-15 | Column furring / wraps | QUANTIFIED | CANOPY-COL column wraps (5/A09.25) and C1 pier / grille jamb boxes (1/2/A09.25, 3/A08.21) in 3-5/8" stud row
ALC-16 | Blocking (FRT wood / metal) for millwork and accessories | QUANTIFIED | FRT and metal stud blocking (A00.30 MW schedule, A08.01, 4/S5.20)
ALC-17 | Framed openings (MEP, access panels, diffusers) | QUANTIFIED | framed_openings.py (E00.01, E02.01, M01.01) + access panel A04.01 key note 4
ALC-18 | Trim: corner bead, casing bead, control joints, reveals | QUANTIFIED | metal trim row (53.1); control joints: not labeled in A12.01/A09.33 for gypsum (only stucco CJ, A09.31) -> RFI
ALC-19 | Acoustical sealant / sound attenuation | QUANTIFIED | acoustical sealant per type detail (A12.01); insulation EXCLUDED (estimator criterion)
ALC-20 | FRP / cement board / tile backer | QUANTIFIED | FRP and cement board (A08.01, A05.01)
ALC-21 | Shaft walls / area separation walls | NOT APPLICABLE | NOT APPLICABLE: A12.01 partition schedule lists no shaft wall or area separation type; the text scan found no SHAFT in the set
ALC-22 | Rated assemblies (UL designs) and their board type | NOT APPLICABLE | NOT APPLICABLE: A02.01 'FIRE RATED 3/4" PLYWOOD BACKBOARD' (key note 6) is quantified in FRT plywood; A05.01 'FIRE RATED STAMP' is the same NER plywood; M00.01 / E00.01 hits are generic penetration notes; A12.01 has no rated partition type
ALC-23 | Special panels (ballistic, lead-lined, abuse) | QUANTIFIED | ballistic panel + 3/8" gyp board (4/A12.01, Kevlar hatch)
ALC-24 | Finish level (Level 4 / Level 5) | QUANTIFIED | Level 5 finish (WC-18, WC-22 per A00.40 / A05.01); rest Level 4 assumed (Clarifications)
ALC-X25 | batt insulation | NOT APPLICABLE | EXCLUDED (estimator criterion: no insulation)