## Inputs
Bank of America - Broomfield, CO ¦ METAL FRAMING & DRYWALL TAKEOFF
Bid set: boa.pdf (Drive 11IXNHfdM94K8kwL1RHo8clIoTQbezVBp) · 2026-10-19 · Edit ONLY the yellow cells.
PARAMETER | VALUE | NOTE / SOURCE
Waste - ALL METAL, any type | 0.15 | Estimator standing rule: 15% on everything that is metal.
Waste - EVERYTHING THAT IS NOT METAL | 0.06 | Estimator standing rule: same figure as board.
Board sheet width (ft) | 4 | Sheet size is a parameter; buy the size that wastes least.
Board sheet length (ft) | 12 | Change it and every sheet count re-rounds.
SF per board sheet | 48 | Width x length.
Stud stock length (ft) | 20 | Stud, header, framed opening and stud blocking: sticks.
Track stock length (ft) | 10 | Track, sill track and purlin: runs.
Floor plan scale (pt/ft) | n/a | Project value (canon constants).
B.O. Deck (ft) | n/a | Project value (canon constants).
T.O. Parapet (ft) | n/a | Project value (canon constants).
Sealant coverage (LF per tube) | 25 | Sealant yield per tube - set your supplier's figure.
C.R. channel stock length (ft) | 16 | 1-1/2" cold-rolled channel (bracing, carrying channel).
Hat / furring channel stock (ft) | 12 | 7/8" hat furring channel.
Trim stick length (ft) | 10 | Corner bead, casing bead, shadow molding, PVC trim.
Hanger wire purchase | continuous coil (LF) | Bought by LF from a continuous coil; the hanger count goes on its own PCS row.
Drywall screws per SF of board | 1.2 | YIELD (GA-216 field / perimeter spacing).
Framing screws per stud piece | 4 | YIELD: 2 per stud-to-track connection, each end.
Power-driven pin spacing (ft) | 1 | YIELD: bottom track on slab, interior walls.
Joint compound (lb per SF) | 0.072 | YIELD: 72 lb per 1,000 SF, level 4 (estimator criterion).
Joint tape (LF per SF) | 0.37 | YIELD: 370 LF per 1,000 SF.
Expansion anchor spacing (ft) | 0.6667 | YIELD: exterior bottom track on slab.

## Partition Takeoff
ORGANIZED PARTITION TAKEOFF - Bank of America - Broomfield, CO
Grouped by partition type. Every row cites its DETAIL/SHEET and its status.
Partition / Scope | Wall # | Length (LF) | Height (FT) | Layers | Stud Size | Stud O.C. (in) | Board (SF) | Location | Source (DETAIL/SHEET) | Status
TYPE B
B #B-01 - 113 MEN'S RESTROOM / 112 JANITOR / 117 STORAGE | B-01 | 11.733 | 12.749 | 2 | 3-5/8" | 16 | 251.38 | 113 MEN'S RESTROOM / 112 JANITOR / 117 STORAGE | 1/A12.01 | [DERIVED]
B #B-02 - 112 JANITOR (MW06A alcove) / 117 STORAGE (MW05) | B-02 | 3.5 | 12.741 | 2 | 3-5/8" | 16 | 89.18 | 112 JANITOR (MW06A alcove) / 117 STORAGE (MW05) | 1/A12.01 | [DERIVED]
B #B-03 - 112 JANITOR / 117 STORAGE / 115 WELLNESS | B-03 | 11.733 | 12.669 | 2 | 3-5/8" | 16 | 297.3 | 112 JANITOR / 117 STORAGE / 115 WELLNESS | 1/A12.01 | [DERIVED]
B #B-04a+B-04b - 120 ELECTRICAL / 118 BREAK ROOM / corridor + 120 ELECTRICAL / 121 NER / 118 BREAK ROOM | B-04a+B-04b | 23.728 | 12.824 | 2 | 3-5/8" | 16 | 513.02 | 120 ELECTRICAL / 118 BREAK ROOM / corridor + 120 ELECTRICAL / 121 NER / 118 BREAK ROOM | 1/A12.01 | [DERIVED]
B #B-05 - 120 ELECTRICAL / 121 NER | B-05 | 9.583 | 12.7 | 2 | 3-5/8" | 16 | 243.4 | 120 ELECTRICAL / 121 NER | 1/A12.01 | [CONFIRMED]
TYPE B2
B2 #B2-a - 114 WOMEN'S RESTROOM / 111 CORRIDOR | B2-a | 5.1 | 13.052 | 2 | 6" | 16 | 85.36 | 114 WOMEN'S RESTROOM / 111 CORRIDOR | 1/A12.01 | [DERIVED]
B2 #B2-b - 113 MEN'S RESTROOM / 117 STORAGE / 115 WELLNESS / 111 CORRIDOR | B2-b | 15.786 | 12.863 | 2 | 6" | 16 | 262.8 | 113 MEN'S RESTROOM / 117 STORAGE / 115 WELLNESS / 111 CORRIDOR | 1/A12.01 | [DERIVED]
B2 #B2-c - 102 ATM ROOM / 103 CENTRAL ZONE | B2-c | 5.667 | 15.375 | 2 | 6" | 16 | 111.66 | 102 ATM ROOM / 103 CENTRAL ZONE | 1/A12.01 | [CONFIRMED]
B2 #B2-d - 118 BREAK ROOM / 119 WORK ROOM | B2-d | 11.74 | 11.637 | 2 | 6" | 16 | 273.24 | 118 BREAK ROOM / 119 WORK ROOM | 1/A12.01 | [DERIVED]
TYPE B2K
B2K #B2K-01 - 103 CENTRAL ZONE (customer) / 116 CASH WINDOW (teller) | B2K-01 | 2.207 | 15.375 | 2 | 6" | 24 | 67.86 | 103 CENTRAL ZONE (customer) / 116 CASH WINDOW (teller) | 4/A12.01 | [DERIVED]
TYPE A1K
A1K #A1K-N - N face (cavity against G of office 108) / 116 CASH WINDOW (teller) | A1K-N | 3.417 | 15.375 | 2 | 3-5/8" | 24 | 105.08 | N face (cavity against G of office 108) / 116 CASH WINDOW (teller) | 4/A12.01 | [CONFIRMED]
A1K #A1K-S1+A1K-S2 - S face (against Future FCAM wall) / 116 CASH WINDOW (teller) + 103 CENTRAL ZONE (customer) / FUTURE FCAM | A1K-S1+A1K-S2 | 5.657 | 12.932 | 2 | 3-5/8" | 24 | 146.32 | S face (against Future FCAM wall) / 116 CASH WINDOW (teller) + 103 CENTRAL ZONE (customer) / FUTURE FCAM | 4/A12.01 | [DERIVED]
TYPE A5
A5 #A5-W1+A5-W2 - 103 CENTRAL ZONE / 122 CALLING CUBES + 111 CORRIDOR / 103 / 122 CALLING CUBES | A5-W1+A5-W2 | 15.873 | 15.024 | 2 | 6" | 16 | 270.94 | 103 CENTRAL ZONE / 122 CALLING CUBES + 111 CORRIDOR / 103 / 122 CALLING CUBES | 3/A12.01 | [DERIVED]
A5 #A5-E1+A5-E2 - 122 CALLING CUBES / 103 CENTRAL ZONE (CSR row) | A5-E1+A5-E2 | 19.405 | 13.697 | 2 | 6" | 16 | 358.99 | 122 CALLING CUBES / 103 CENTRAL ZONE (CSR row) | 3/A12.01 | [DERIVED]
A5 #A5-F - 118 BREAK ROOM / 103 / FUTURE FCAM / 116 | A5-F | 6.613 | 11.774 | 2 | 6" | 16 | 74.56 | 118 BREAK ROOM / 103 / FUTURE FCAM / 116 | 3/A12.01 | [DERIVED]
TYPE A1
A1 #A1-122N - 104 WAITING / 122 CALLING CUBES | A1-122N | 17.02 | 15.375 | 2 | 3-5/8" | 16 | 348.91 | 104 WAITING / 122 CALLING CUBES | 3/A12.01 | [DERIVED]
A1 #A1-MW01E+A1-MW01S - MW01 printer closet (103) / 122 CALLING CUBES | A1-MW01E+A1-MW01S | 6.157 | 15.375 | 2 | 3-5/8" | 16 | 129.31 | MW01 printer closet (103) / 122 CALLING CUBES | 3/A12.01 | [DERIVED]
A1 #A1-122S+A1-CORE+A1-k+A1-l - 122 CALLING CUBES / 118 BREAK ROOM (MW21) + 111 CORRIDOR / 118 BREAK / 120 ELECTRICAL / 121 NER + 118 BREAK ROOM / 103 CENTRAL ZONE (CSR row) + 103 CENTRAL ZONE (CSR row) / 118 BREAK ROOM | A1-122S+A1-CORE+A1-k+A1-l | 42.529 | 12.351 | 2 | 3-5/8" | 16 | 724.54 | 122 CALLING CUBES / 118 BREAK ROOM (MW21) + 111 CORRIDOR / 118 BREAK / 120 ELECTRICAL / 121 NER + 118 BREAK ROOM / 103 CENTRAL ZONE (CSR row) + 103 CENTRAL ZONE (CSR row) / 118 BREAK ROOM | 3/A12.01 | [DERIVED]
A1 #A1-STUB - 103 CENTRAL ZONE / 111 CORRIDOR | A1-STUB | 5.001 | 15.375 | 2 | 3-5/8" | 16 | 50.58 | 103 CENTRAL ZONE / 111 CORRIDOR | 3/A12.01 | [DERIVED]
A1 #A1-WRN - 116 CASH WINDOW / 119 WORK ROOM | A1-WRN | 11.667 | 12.773 | 2 | 3-5/8" | 16 | 168.06 | 116 CASH WINDOW / 119 WORK ROOM | 3/A12.01 | [CONFIRMED]
A1 #A1-ALCN+A1-ALCB+A1-ALCS - 114/113 RESTROOMS / chase / 111 CORRIDOR (drinking fountain alcove) | A1-ALCN+A1-ALCB+A1-ALCS | 7.591 | 12.19 | 2 | 3-5/8" | 16 | 136.64 | 114/113 RESTROOMS / chase / 111 CORRIDOR (drinking fountain alcove) | 3/A12.01 | [DERIVED]
TYPE G
G #G-ATMS - 102 ATM ROOM / 109 OFFICE 5 | G-ATMS | 12.333 | 15.375 | 4 | 1-5/8" | 16 | 758.48 | 102 ATM ROOM / 109 OFFICE 5 | 5/A12.01 | [DERIVED]
G #G-109S - 109 OFFICE 5 / 110 OFFICE 6 | G-109S | 11.629 | 15.375 | 4 | 1-5/8" | 16 | 715.18 | 109 OFFICE 5 / 110 OFFICE 6 | 5/A12.01 | [DERIVED]
G #G-114N - 110 OFFICE 6 / 114 WOMEN'S RESTROOM | G-114N | 11.627 | 15.375 | 4 | 1-5/8" | 16 | 715.06 | 110 OFFICE 6 / 114 WOMEN'S RESTROOM | 5/A12.01 | [DERIVED]
G #G-ED2+G-ES3 - 106 OFFICE 2 / 107 OFFICE 3 + 103 CENTRAL ZONE / OFFICES 105-108 | G-ED2+G-ES3 | 15.02 | 15.126 | 4 | 1-5/8" | 16 | 908.78 | 106 OFFICE 2 / 107 OFFICE 3 + 103 CENTRAL ZONE / OFFICES 105-108 | 5/A12.01 | [DERIVED]
G #G-ED3+G-ES4 - 107 OFFICE 3 / 108 OFFICE 4 + 103 CENTRAL ZONE / OFFICES 105-108 | G-ED3+G-ES4 | 15.02 | 15.126 | 4 | 1-5/8" | 16 | 908.78 | 107 OFFICE 3 / 108 OFFICE 4 + 103 CENTRAL ZONE / OFFICES 105-108 | 5/A12.01 | [DERIVED]
G #G-ED4 - 108 OFFICE 4 / 116 CASH WINDOW (A1K-N cavity) | G-ED4 | 10.073 | 15.375 | 4 | 1-5/8" | 16 | 619.48 | 108 OFFICE 4 / 116 CASH WINDOW (A1K-N cavity) | 5/A12.01 | [DERIVED]
G #G-ES1 - 103 CENTRAL ZONE / OFFICES 105-108 | G-ES1 | 2.42 | 14.383 | 4 | 1-5/8" | 16 | 139.22 | 103 CENTRAL ZONE / OFFICES 105-108 | 5/A12.01 | [DERIVED]
G #G-ES2 - 103 CENTRAL ZONE / OFFICES 105-108 | G-ES2 | 3.467 | 14.383 | 4 | 1-5/8" | 16 | 199.46 | 103 CENTRAL ZONE / OFFICES 105-108 | 5/A12.01 | [DERIVED]
TYPE G1
G1 #G1-WS1 - 103 CENTRAL ZONE / 109 OFFICE 5 | G1-WS1 | 0.333 | 15.375 | 4 | 1-5/8" | 16 | 20.48 | 103 CENTRAL ZONE / 109 OFFICE 5 | 5/A12.01 | [DERIVED]
G1 #G1-WS2 - 103 CENTRAL ZONE / 109 / 110 OFFICES | G1-WS2 | 3.507 | 15.375 | 4 | 1-5/8" | 16 | 215.68 | 103 CENTRAL ZONE / 109 / 110 OFFICES | 5/A12.01 | [DERIVED]
G1 #G1-WS3 - 103 CENTRAL ZONE / 111 / 110 OFFICE 6 | G1-WS3 | 3.56 | 15.375 | 4 | 1-5/8" | 16 | 218.94 | 103 CENTRAL ZONE / 111 / 110 OFFICE 6 | 5/A12.01 | [DERIVED]
G1 #G1-ED1 - 105 OFFICE 1 / 106 OFFICE 2 | G1-ED1 | 11.767 | 15.375 | 4 | 1-5/8" | 16 | 723.68 | 105 OFFICE 1 / 106 OFFICE 2 | 5/A12.01 | [DERIVED]
TYPE BULKHEAD-G
BULKHEAD-G #BH-E1+BH-E2+BH-E3+BH-E4 - 103 CENTRAL ZONE / OFFICE | BH-E1+BH-E2+BH-E3+BH-E4 | 30 | 6.262 | 4 | 1-5/8" | 16 | 751.48 | 103 CENTRAL ZONE / OFFICE | 9/A12.01 | [DERIVED]
BULKHEAD-G #BH-W1+BH-W2 - 103 CENTRAL ZONE / OFFICE | BH-W1+BH-W2 | 15 | 7.333 | 4 | 1-5/8" | 16 | 440 | 103 CENTRAL ZONE / OFFICE | 9/A12.01 | [DERIVED]
TYPE F
F #F-01 - 101 24 HR VESTIBULE (ATM lobby) / 102 ATM ROOM | F-01 | 16.917 | 15.375 | 2 | 3-5/8" | 16 | 309.32 | 101 24 HR VESTIBULE (ATM lobby) / 102 ATM ROOM | 12/A12.01 | [DERIVED]
TYPE C1
C1 #C1-CHN - 114 WOMEN'S RESTROOM | C1-CHN | 10.027 | 12.925 | 1 | 3-5/8" | 16 | 129.6 | 114 WOMEN'S RESTROOM | 6/A12.01 | [DERIVED]
C1 #C1-CHS - 113 MEN'S RESTROOM | C1-CHS | 10.027 | 12.894 | 1 | 3-5/8" | 16 | 129.29 | 113 MEN'S RESTROOM | 6/A12.01 | [DERIVED]
C1 #C1-MEDIA+C1-MEDW+C1-MEDE - 103 CENTRAL ZONE (media wall) + 103 return W + 103 return E | C1-MEDIA+C1-MEDW+C1-MEDE | 11.334 | 15.375 | 1 | 3-5/8" | 16 | 174.27 | 103 CENTRAL ZONE (media wall) + 103 return W + 103 return E | 6/A12.01 | [DERIVED]
C1 #C1-CW - FUTURE FCAM | C1-CW | 2.98 | 12.923 | 1 | 3-5/8" | 16 | 38.51 | FUTURE FCAM | 6/A12.01 | [DERIVED]
C1 #C1-COL1 - 100 VESTIBULE (interior) | C1-COL1 | 3.53 | 15.375 | 1 | 3-5/8" | 16 | 54.27 | 100 VESTIBULE (interior) | 1/A09.25 | [DERIVED]
C1 #C1-COL2 - 100 VESTIBULE (interior) | C1-COL2 | 3.577 | 15.375 | 1 | 3-5/8" | 16 | 55 | 100 VESTIBULE (interior) | 2/A09.25 | [DERIVED]
C1 #C1-COL3 - interior | C1-COL3 | 4 | 15.375 | 1 | 3-5/8" | 16 | 61.5 | interior | 6/A12.01 | [DERIVED]
C1 #C1-COL4 - interior | C1-COL4 | 2 | 15.375 | 1 | 3-5/8" | 16 | 30.75 | interior | 6/A12.01 | [DERIVED]
TYPE EXT-6CFMF
EXT-6CFMF #EXT-N1 - OFFICE 105 (interior face) | EXT-N1 | 13.186 | 14.358 | 1 | 6" | 16 | 189.32 | OFFICE 105 (interior face) | C/A09.21 | [DERIVED]
EXT-6CFMF #EXT-E1+EXT-E2 - OFFICES 105-108 / 116 / 119 (interior face) | EXT-E1+EXT-E2 | 75.334 | 13.547 | 1 | 6" | 16 | 956.58 | OFFICES 105-108 / 116 / 119 (interior face) | C/A09.21 | [DERIVED]
EXT-6CFMF #EXT-S - 121 / 115 / 118 / 119 (interior face) | EXT-S | 52.833 | 11.056 | 1 | 6" | 16 | 556.9 | 121 / 115 / 118 / 119 (interior face) | C/A09.21 | [DERIVED]
EXT-6CFMF #EXT-WS1+EXT-WS2 - 102 / 101 / 109 / 110 / restrooms / 112 / 115 (interior face) | EXT-WS1+EXT-WS2 | 47.874 | 12.943 | 1 | 6" | 16 | 587.63 | 102 / 101 / 109 / 110 / restrooms / 112 / 115 (interior face) | C/A09.21 | [DERIVED]
EXT-6CFMF #EXT-WJ - 102 / 101 / 109 / 110 / restrooms / 112 / 115 (interior face) | EXT-WJ | 3.902 | 14.358 | 1 | 6" | 16 | 56.02 | 102 / 101 / 109 / 110 / restrooms / 112 / 115 (interior face) | C/A09.21 | [DERIVED]
EXT-6CFMF #EXT-WN - 102 / 101 / 109 / 110 / restrooms / 112 / 115 (interior face) | EXT-WN | 20.96 | 14.067 | 1 | 6" | 16 | 289.16 | 102 / 101 / 109 / 110 / restrooms / 112 / 115 (interior face) | C/A09.21 | [DERIVED]
TYPE EXT-PARAPET
EXT-PARAPET #PAR-N1+PAR-N2 - PAR-N1 + PAR-N2 | PAR-N1+PAR-N2 | 56.187 | 2.695 | 0 | 6" parapet | 16 | 0 | PAR-N1 + PAR-N2 | 11/S5.10 | [DERIVED]
EXT-PARAPET #PAR-E1+PAR-E2 - PAR-E1 + PAR-E2 | PAR-E1+PAR-E2 | 75.887 | 2.901 | 0 | 6" parapet | 16 | 0 | PAR-E1 + PAR-E2 | 11/S5.10 | [DERIVED]
EXT-PARAPET #PAR-S - PAR-S | PAR-S | 52.283 | 4.886 | 0 | 6" parapet | 16 | 0 | PAR-S | 11/S5.10 | [DERIVED]
EXT-PARAPET #PAR-WS1+PAR-WS2 - PAR-WS1 + PAR-WS2 | PAR-WS1+PAR-WS2 | 47.873 | 3.403 | 0 | 6" parapet | 16 | 0 | PAR-WS1 + PAR-WS2 | 11/S5.10 | [DERIVED]
EXT-PARAPET #PAR-WN - PAR-WN | PAR-WN | 28.013 | 4.292 | 0 | 6" parapet | 16 | 0 | PAR-WN | 11/S5.10 | [DERIVED]
EXT-PARAPET #PAR-D1+PAR-D2 - PAR-D1 + PAR-D2 | PAR-D1+PAR-D2 | 16.298 | 4.292 | 0 | 6" parapet | 16 | 0 | PAR-D1 + PAR-D2 | 11/S5.10 | [DERIVED]
EXT-PARAPET #PAR-T4 - PAR-T4 | PAR-T4 | 28.013 | 4.292 | 0 | 6" parapet | 16 | 0 | PAR-T4 | 11/S5.10 | [DERIVED]
TYPE CANOPY-COL
CANOPY-COL #CANOPY-COL1 - CANOPY-COL1 | CANOPY-COL1 | 5.667 | 10.5 | 0 | 3-5/8" | 16 | 0 | CANOPY-COL1 | 5/A09.25 | [DERIVED]
CANOPY-COL #CANOPY-COL2 - CANOPY-COL2 | CANOPY-COL2 | 5.667 | 10.5 | 0 | 3-5/8" | 16 | 0 | CANOPY-COL2 | 5/A09.25 | [DERIVED]
CANOPY-COL #CANOPY-COL3 - CANOPY-COL3 | CANOPY-COL3 | 5.667 | 10.5 | 0 | 3-5/8" | 16 | 0 | CANOPY-COL3 | 5/A09.25 | [DERIVED]
CANOPY-COL #CANOPY-COL4 - CANOPY-COL4 | CANOPY-COL4 | 5.667 | 10.5 | 0 | 3-5/8" | 16 | 0 | CANOPY-COL4 | 5/A09.25 | [DERIVED]
| TOTAL - PARTITIONS | 993.166 |  |  |  |  | 15661.95
TYPE OTHER FRAMING (NOT A PARTITION)
storefront_cripples #SFC-N1 - 100 VESTIBULE (interior face) | SFC-N1 | 12.561 | 6 | 1 | 6" | 16 | 75.37 | 100 VESTIBULE (interior face) | C/A09.21 | [DERIVED]
storefront_cripples #SFC-N2 - 103 CENTRAL ZONE (interior face) | SFC-N2 | 26.248 | 4.692 | 1 | 6" | 16 | 123.16 | 103 CENTRAL ZONE (interior face) | C/A09.21 | [DERIVED]
storefront_cripples #SFC-W1 - 101 24 HR VESTIBULE (interior face) | SFC-W1 | 6.5 | 4.692 | 1 | 6" | 16 | 30.5 | 101 24 HR VESTIBULE (interior face) | C/A09.21 | [DERIVED]
vestibule_head #VH-S - VH-S | VH-S | 15.646 | 5.375 | 0 | 3-5/8" | 16 | 0 | VH-S | 4/A12.10 | [CONFIRMED]
vestibule_head #VH-E - VH-E | VH-E | 6.417 | 4.383 | 0 | 3-5/8" | 16 | 0 | VH-E | 4/A12.10 | [CONFIRMED]
grille_head #GH-01 - 103 CENTRAL ZONE / 101 24 HR VESTIBULE | GH-01 | 13.333 | 2 | 2 | 2-1/2" | 16 | 53.34 | 103 CENTRAL ZONE / 101 24 HR VESTIBULE | 4/A08.21 | [CONFIRMED]
ceiling_transition #TR-104 - 104 WAITING (transition face) | TR-104 | 77.027 | 4.375 | 1 | 3-5/8" | 16 | 38.51 | 104 WAITING (transition face) | 7/A09.33 | [DERIVED]
soffit_side #CSR-WN - 116 CSR (ACT side) | CSR-WN | 6.44 | 7.375 | 1 | 3-5/8" | 16 | 6.44 | 116 CSR (ACT side) | 10/A09.33 | [DERIVED]
soffit_side #CSR-WS - 116 CSR (ACT side) | CSR-WS | 5.573 | 5.052 | 1 | 3-5/8" | 16 | 5.57 | 116 CSR (ACT side) | 10/A09.33 | [DERIVED]
soffit_side #CSR-EN - 116 CSR (ACT side) | CSR-EN | 6.44 | 7.375 | 1 | 3-5/8" | 16 | 6.44 | 116 CSR (ACT side) | 10/A09.33 | [DERIVED]
soffit_side #CSR-ES - 116 CSR (ACT side) | CSR-ES | 5.573 | 5.052 | 1 | 3-5/8" | 16 | 5.57 | 116 CSR (ACT side) | 10/A09.33 | [DERIVED]
roof_step #RS-1 - RS-1 | RS-1 | 51.733 | 2.823 | 0 | 3-5/8" | 16 | 0 | RS-1 | 4/A02.02 | [DERIVED]
roof_step #RS-2 - above ACT 9'-0" (grid B) | RS-2 | 51.733 | 6.375 | 1 | 3-5/8" | 16 | 329.8 | above ACT 9'-0" (grid B) | 4/A02.02 | [DERIVED]
roof_step #RS-3 - above ACT 9'-0" (grid B) | RS-3 | 51.733 | 4.052 | 1 | 3-5/8" | 16 | 209.62 | above ACT 9'-0" (grid B) | 4/A02.02 | [DERIVED]
fascia_box #FAS-N - FAS-N | FAS-N | 78.16 | 1.979 | 0 | 3-5/8" canopy | 16 | 0 | FAS-N | 7/A09.26 | [DERIVED]
fascia_box #FAS-E - FAS-E | FAS-E | 52.08 | 1.979 | 0 | 3-5/8" canopy | 16 | 0 | FAS-E | 7/A09.26 | [DERIVED]
fascia_box #FAS-E-RET - FAS-E-RET | FAS-E-RET | 2.993 | 1.979 | 0 | 3-5/8" canopy | 16 | 0 | FAS-E-RET | 7/A09.26 | [DERIVED]
fascia_box #FAS-W - FAS-W | FAS-W | 56.02 | 1.979 | 0 | 3-5/8" canopy | 16 | 0 | FAS-W | 7/A09.26 | [DERIVED]
fascia_box #FAS-W-RET - FAS-W-RET | FAS-W-RET | 21.5 | 1.979 | 0 | 3-5/8" canopy | 16 | 0 | FAS-W-RET | 7/A09.26 | [DERIVED]
fascia_box #FAS-S - FAS-S | FAS-S | 23 | 1.979 | 0 | 3-5/8" canopy | 16 | 0 | FAS-S | 7/A09.26 | [DERIVED]
fascia_box #FAS-S-RET - FAS-S-RET | FAS-S-RET | 6.174 | 1.979 | 0 | 3-5/8" canopy | 16 | 0 | FAS-S-RET | 7/A09.26 | [DERIVED]

## Material Summary
MATERIAL SUMMARY - NET / WASTE / PURCHASE
Waste lives HERE, in its own column, applied ONCE: Pieces = ROUNDUP(Net x (1 + waste) / stock). Every stock length, coverage and yield is an Inputs cell.
Material | Unit | Net | Waste % | Waste | Purchase | Selling unit | Pieces to buy | Where it comes from | Yield check (live formula)
6" parapet stud 600S162-54 @ 16" O.C. (bays between HSS posts, 11/S5.10) | LF | 1176.01 | 0.15 | 176.4015 | 1352.4115 | stick 20 ft | 68 | familias_out.json '6" parapet stud' (canon.py)
6" metal stud 600S137-33 / 14 ga (exterior, B2, A5, B2K) | LF | 4342.96 | 0.15 | 651.444 | 4994.404 | stick 20 ft | 250 | familias_out.json '6" stud (all gauges)' (canon.py)
3-5/8" metal stud 362S125 all gauges (A1, B, C1, F, heads, joists, kickers) | LF | 6754.23 | 0.15 | 1013.1345 | 7767.3645 | stick 20 ft | 389 | familias_out.json '3-5/8" stud (all gauges)' (canon.py)
1-5/8" metal stud 162S125 (G / G1 double row, 10/A12.01) | LF | 3688.95 | 0.15 | 553.3425 | 4242.2925 | stick 20 ft | 213 | familias_out.json '1-5/8" stud' (canon.py)
Bottom track (all sizes) | LF | 1374.83 | 0.15 | 206.2245 | 1581.0545 | run 10 ft | 159 | familias_out.json 'bottom track (all)' (canon.py)
Top / deflection slip track (all sizes) | LF | 1374.83 | 0.15 | 206.2245 | 1581.0545 | run 10 ft | 159 | familias_out.json 'top / deflection track (all)' (canon.py)
Ceiling / soffit / fascia / canopy track | LF | 1333.96 | 0.15 | 200.094 | 1534.054 | run 10 ft | 154 | familias_out.json 'ceiling / soffit track' (canon.py)
Purlin - top track to deck parallel to the flute (10/A09.33) | LF | 273.6 | 0.15 | 41.04 | 314.64 | run 10 ft | 32 | familias_out.json 'purlin (track to deck)' (canon.py)
Header / box beam, (R.O. + 1'-4") x pieces (S5.20 header schedule, box = 4 pieces) | LF | 763.77 | 0.15 | 114.5655 | 878.3355 | stick 20 ft | 44 | familias_out.json 'header / box beam' (canon.py)
Sill track, double at R.O. > 4'-0" (2/S5.20) | LF | 119.09 | 0.15 | 17.8635 | 136.9535 | run 10 ft | 14 | familias_out.json 'sill track' (canon.py)
Bracing - 1-1/2" C.R. channel @ 48" O.C. (F/1/S5.20) | LF | 2610.52 | 0.15 | 391.578 | 3002.098 | C.R. channel 16 ft | 188 | familias_out.json 'bracing C.R. channel' (canon.py)
Furring channel 7/8" @ 16" O.C. (GB ceilings) | LF | 774 | 0.15 | 116.1 | 890.1 | hat channel 12 ft | 75 | familias_out.json 'furring channel' (canon.py)
Carrying channel 1-1/2" @ 48" O.C. | LF | 361.08 | 0.15 | 54.162 | 415.242 | C.R. channel 16 ft | 26 | familias_out.json 'carrying channel' (canon.py)
Hanger wire 12 ga (LF = hangers x drop per room) | LF | 530.02 | 0.15 | 79.503 | 609.523 | continuous coil (LF) | 610 | familias_out.json 'hanger wire' (canon.py)
5/8" gypsum board, moisture resistant (behind toilet and lavatory, A08.01 F) | SF | 258.89 | 0.06 | 15.5334 | 274.4234 | 4x12 ft sheet | 6 | familias_out.json '5/8" gyp MOISTURE RESISTANT' (canon.py)
5/8" exterior gypsum sheathing, parapet roof side (4/A09.26) | SF | 1100.35 | 0.06 | 66.021 | 1166.371 | 4x8 ft sheet | 37 | familias_out.json '5/8" EXTERIOR gyp sheathing' (canon.py)
5/8" glass mat sheathing (T/BASE strip and canopy band, 5/, 7/A09.26) | SF | 475.43 | 0.06 | 28.5258 | 503.9558 | 4x8 ft sheet | 16 | familias_out.json '5/8" glass mat sheathing' (canon.py)
3/8" gypsum board (ballistic assembly, 4/A12.01) | SF | 69.38 | 0.06 | 4.1628 | 73.5428 | 4x8 ft sheet | 3 | familias_out.json '3/8" gyp board' (canon.py)
Ballistic panel UL 752 level 3 (4/A12.01) | SF | 90.25 | 0.06 | 5.415 | 95.665 | 4x8 ft sheet | 3 | familias_out.json 'ballistic panel' (canon.py)
5/8" gypsum board, regular (walls + ceilings) | SF | 17273.11 | 0.06 | 1036.3866 | 18309.4966 | 4x12 ft sheet | 382 | familias_out.json '5/8" gyp board regular (walls + ceilings)' (canon.py)
Cement board at tile cove base (A08.01) | SF | 33.31 | 0.06 | 1.9986 | 35.3086 | 3x5 ft sheet | 3 | familias_out.json 'cement board' (canon.py)
FRP panel (A08.01 5'-0" to top; mop sink) | SF | 349.11 | 0.06 | 20.9466 | 370.0566 | 4x8 ft sheet | 12 | familias_out.json 'FRP' (canon.py)
Metal trim - corner bead, casing bead, shadow molding | LF | 540.61 | 0.15 | 81.0915 | 621.7015 | trim stick 10 ft | 63 | familias_out.json 'metal trim (corner bead, casing, shadow molding)' (canon.py)
Acoustical sealant | LF | 810.31 | 0.06 | 48.6186 | 858.9286 | tube (25 LF per tube) | 35 | familias_out.json 'acoustical sealant' (canon.py)
Metal stud blocking 362CR22 / stud blocking (4/S5.20, accessories) | LF | 501.13 | 0.15 | 75.1695 | 576.2995 | stick 20 ft | 29 | familias_out.json 'metal stud blocking (362CR / STUD BLOCKING)' (canon.py)
FRT wood blocking (millwork, toilet accessories, grille jambs, parapet) | LF | 534.68 | 0.06 | 32.0808 | 566.7608 |  | 567 | familias_out.json 'FRT blocking' (canon.py)
Framed openings MEP - track around light fixtures and slot diffusers in gypsum board | LF | 202.83 | 0.15 | 30.4245 | 233.2545 | stick 20 ft | 12 | framed_openings_out.json 'framed openings MEP' (framed_openings.py)
5/8" exterior grade FRT plywood (canopy soffits, fascia, column wraps) | SF | 2166.19 | 0.06 | 129.9714 | 2296.1614 | 4x12 ft sheet (Inputs) | 48 | familias_out.json FRT plywood by material; canon rows
5/8" FRT plywood bonded to 2-1/2" polyiso (exterior sheathing / nailbase) | SF | 3956.95 | 0.06 | 237.417 | 4194.367 | 4x12 ft sheet (Inputs) | 88 | familias_out.json FRT plywood by material; canon rows
3/4" FRT plywood | SF | 637.35 | 0.06 | 38.241 | 675.591 | 4x12 ft sheet (Inputs) | 15 | familias_out.json FRT plywood by material; canon rows
Sealant at base of gypsum (exterior, not acoustical) | LF | 220.81 | 0.06 | 13.2486 | 234.0586 | tube (25 LF per tube) | 10 | familias_out.json acoustical sealant rows 'base of gypsum (exterior)'
Hanger wire 12 ga - hanger count (one per hanger, height per room) | PCS | 113 | 0 | 0 | 113 |  | 113 | familias_out.json hanger_pcs.total_pcs; wire bought on the LF row
Additional head track at openings over 4'-0" wide | LF | 56 | 0.15 | 8.4 | 64.4 | run 10 ft | 7 | accesorios.py [CRITERION]: HEAD TRACK @ NON LOAD BRG: ADD FULL LENGTH ADDL HEAD TRACK @ OPNG > 4'-0"; Estimator user decision #1: R.O. + 1'-4" (8" bearing each side)
Stud reinforcement at MEP penetrations | PCS | 34 | 0 | 0 | 34 | each | 34 | accesorios.py [CRITERION]: 6/S5.20; M01.01 registered: line pair at 21.0 pt = 14" duct crosses the wall band (mep_cruce.json); 6/S5.20; M01.01 registered: line pair at 15.0 pt = 10" duct crosses the wall band (mep_cruce.json); 6/S5.20; M01.01 registered: line pair at
Extra framing - sistered stud and furring at the ATM recess | LF | 12.18 | 0.15 | 1.827 | 14.007 | stick 20 ft | 1 | accesorios.py [CRITERION]: 6/A08.11 2 1/2" METAL STUD SISTERED TO 6" METAL STUD
2-1/2" CFMF @ 16" O.C. at coiling grille head (4/A08.21) | LF | 10.43 | 0.15 | 1.5645 | 11.9945 | stick 20 ft | 1 | accesorios.py [DERIVED]: 4/A08.21 2 x 6" CFMF BOX BEAM HEADER + 2 1/2" CFMF @ 16" O.C. + 5/8" GYP. BD.
Gypsum board jamb return at openings | SF | 36 | 0.06 | 2.16 | 38.16 | 4x12 ft sheet (Inputs) | 1 | accesorios.py [CRITERION]: Estimator criterion (return width = 6" stud depth, not dimensioned; RFI with delta at 0.20 ft)
PVC trim - edge trim molding and inside corner molding at the FRP | LF | 209.24 | 0.06 | 12.5544 | 221.7944 | trim stick 10 ft | 23 | accesorios.py [CRITERION]: A08.01 5'-0" TO TOP OF FRP; Estimator criterion (4 inside corners per rectangular room); A05.01 FRP FROM FLOOR TO 4'-0" AFF, WIDTH OF MOP SINK AT BOTH SIDES (mop sink 24" RFI-MS)
Power-driven fasteners and duct sleeves | PCS | 339 | 0 | 0 | 339 | each | 339 | accesorios.py [DERIVED]: Parapet infill: PAFs SPACED AT 12" O.C. MAX to the steel beam; E-plan keynote 5 PROVIDE (2) 4" SLEEVES THROUGH WALL ABOVE CEILING (NER 121); RFI-SLV wall; M01.01 registered: line pair at 12.0 pt = 8" duct crosses the wall band (mep_cruce.js
Access panel | PCS | 1 | 0 | 0 | 1 | each | 1 | accesorios.py [CONFIRMED]: A04.01 keynote 4
Drywall screws 1-1/4" bugle head | PCS | 21121.66 | 0 | 0 | 21121.66 | each | 21122 | accesorios.py [DERIVED]: Inputs!B20 (Drywall screws per SF of board = 1.2) x 17601.4 SF of board | 21121.68
Framing screws, pan head self-drilling | PCS | 6992 | 0 | 0 | 6992 | each | 6992 | accesorios.py [DERIVED]: Inputs!B21 (Framing screws per stud piece = 4) x 1748 stud pieces | 6992
Power-driven fasteners, slab pins for the bottom track | PCS | 530.28 | 0 | 0 | 530.28 | each | 531 | accesorios.py [DERIVED]: 530.28 LF of interior bottom track on slab / Inputs!B22 (Power-driven pin spacing (ft) = 1) | 530.28
Expansion anchors Hilti 1/4" Kwik Bolt II, exterior bottom track @ 8" O.C. | PCS | 321.13 | 0 | 0 | 321.13 | each | 322 | accesorios.py [DERIVED]: 214.09 LF of exterior bottom track on slab / Inputs!B25 (Expansion anchor spacing (ft) = 0.6667) | 321.1189
Joint compound, all purpose | LB | 1267.3 | 0 | 0 | 1267.3 | lb | 1268 | accesorios.py [DERIVED]: Inputs!B23 (Joint compound (lb per SF) = 0.072) x 17601.4 SF of board | 1267.3008
Joint tape, paper | LF | 6512.51 | 0 | 0 | 6512.51 | LF | 6513 | accesorios.py [DERIVED]: Inputs!B24 (Joint tape (LF per SF) = 0.37) x 17601.4 SF of board | 6512.518
Level 5 finish | SF | 115 | 0.06 | 6.9 | 121.9 | SF | 122 | accesorios.py [DERIVED]: A05.01 WC-22 on the media wall (C1-MEDIA 10'-0") x ACT 11'-6" [DERIVED]

## Pending Items
RFI | Question / condition | Delta of each alternative
RFI-ACC-additional-head-track | additional head track: openings with their own box (openings_extra) > 4'-0": do they also take the additional head track of 2/S5.20? | 88.79 lf
RFI-ACC-extra-framing-atm | extra framing ATM: ATM-DU: ATM recess not fully dimensioned (width CONFIRMED, sistered height CONFIRMED, furring rows CRITERION) | 4.79 lf
RFI-ACC-gypsum-board-jamb-return | gypsum board jamb return: jamb return width not dimensioned | -21.6 sf
RFI-ACC-slab-pins | slab pins: pin spacing: 12" (interior anchorage) vs 16" (fastener schedule) vs 24" (type K box) | 16in: -132.57 pcs; 24in: -265.14 pcs
RFI-C1 | Type C1 (6/A12.01) has no height: carried to deck (B.O.D.). | C1 to ceiling + 6" instead: approx -35% of C1 stud and board
RFI-B2K | Tag B2K (PC0011) is not in the partition schedule; carried as A5 + ballistic (4/A12.01). | +/- 2.2 LF of 6" 14 ga wall
RFI-ELEV | A09.01 titled SOUTH shows the true north facade and A09.02 NORTH the true south (S2.20 footprint mirrored N-S). | no quantity change; orientation used = plan A02.01
RFI-WIN-W | West GL-2 windows (offices 109/110) not dimensioned: carried 8'-0" x 2'-0" as the east ones. | header/sill +/- 2.67 LF per window per foot of width
RFI-OFB | Office front CONT. BOX BEAM run length not dimensioned; measured on A02.01 vector (42.393 + 21.561 ft). | +/- 4 pieces x 1 ft per foot of run
RFI-SUSP | Suspended GB ceiling furring / carrying / hanger spacing not printed; carried 16"/48"/48" (ASTM C754). | furring 24" O.C.: -33% furring channel
RFI-CJ | Canopy soffit joist direction and span (west drive-thru canopy 17-21 ft) not shown; joists carried perpendicular to the wall @ 16". | joists parallel to the wall: count changes by run/span ratio
RFI-RS | Roof step 4/A02.02 upper row height not dimensioned: 2.823 ft derived (B.O.D. hi - B.O.D. lo + 6"). | +/- 51.7 LF of 6" stud per foot of height
RFI-VH | Vestibule head stud size not given in 4-7/A12.10; carried 3-5/8". | 6" instead: move 22 LF from 3-5/8" to 6"
RFI-DB | A5-W2 crosses grid B by 0.45 ft; one height (high end, under W14X22) for the full run. | split: -0.4 LF of 6" stud
RFI-BEAM-A | Grid A: W18X35 (west 2/3) and W14X22 (east): one depth per line carried (W18X35). | east third under W14X22: studs +0.333 ft each
RFI-PIER | Storefront piers tagged C1 on A02.01 but detailed by 1/ and 2/A09.25 (3-5/8" + 6" CFMF); the detail governs. | as C1 column wrap: different stud count
RFI-TA | Toilet accessory blocking lengths not dimensioned: 12.33 LF per restroom derived from standard accessories. | +/- 4 LF FRT blocking
RFI-ATM | Furring rows in the drive-up ATM recess (6/A08.11) not dimensioned: 2 rows carried. | +/- 2.2 LF
RFI-L5 | WC-20 (Level 5) is in the A05.01 legend but not placed on the finish plan. | if placed: + wall SF of that wall
RFI-MS | Mop sink width not given for the FRP at both sides; 24" carried. | +/- 8 SF FRP per 6"
RFI-SLV | Two 4" tele/data sleeves (E-plan keynote 5): wall not identified; carried on B-05 (NER 121). | no quantity change
RFI-FO-CANOPY | Recessed linear fixtures UU1-UU6 in the canopy soffits (5/A09.33 coordinate with cutsheet) not carried as framed openings. | +694.7 LF framed openings (2 x (L + 2.5") x qty)
RFI-LOCKERS | Break room lockers (Hollman FLC1, key note 5) blocking: locker run length not dimensioned; not carried. | + locker run length in LF of metal blocking
RFI-KN6 | KN6 plywood backboard: walls taken from A11.03 elevations 1-4 at 8'-0"; NER partial wall carried full width. | +/- 30 SF FRT plywood
RFI-SD | Linear slot diffusers 100/101 south row ~2'-9" measured on M01.01 (no schedule length). | +/- 6 LF framed openings

## Review Items
# | Item | Sheet + detail | Image
1 | C1-COL1 / C1-COL2 modeled as storefront piers (1/, 2/A09.25) instead of C1 column wraps. | 1/A09.25 | img/A0925_1b.png
2 | Exterior walls stop under the perimeter beam (E26) - check the depth carried on grid A (W18X35). | 10/S5.10 | img/vigas/S220_gridA.png
3 | Parapet heights: T/STUD LP 17'-5" / HP 19'-8" minus B.O.D.; sloped zone averaged. | 11/S5.10 | img/S510_11.png
4 | Canopy soffit areas and joist direction (west drive-thru canopy). | 7/A09.26 | img/rcp_all.png
5 | Grille head stud length 0.948 ft (2 ft chain - 2 boxes - board). | 4/A08.21 | img/A0821_4.png
6 | Vestibule heads 15'-7 3/4" and 6'-5" with box headers as needed. | 6/A12.10 | img/A1210_45.png
7 | Millwork blocking rows per cabinet (2 rows on tall / shelving units). | 6/A12.03 | img/A1203_all.png
8 | KN6 plywood backboard walls in Electrical 120 / NER 121. | 4/A11.03 | img/A1103_all.png

## Scope Checklist
Scope ID | Scope | Status | Note (quantity, NOT APPLICABLE + sheet, or RFI)
ALC-X1 | batt insulation | NOT APPLICABLE | EXCLUDED (estimator criterion: no insulation)