## Inputs
Bank of America - Broomfield, CO (CO1-111) ¦ METAL FRAMING & DRYWALL TAKEOFF
Bid set: 2025.08.26_CO1-111_Broomfield_PERMIT SET_BID SET.pdf · 2026-10-19 · Edit ONLY the yellow cells.
PARAMETER | VALUE | NOTE / SOURCE
Waste - ALL METAL, any type | 0.15 | Estimator standing rule: 15% on everything that is metal.
Waste - EVERYTHING THAT IS NOT METAL | 0.06 | Estimator standing rule: same figure as board.
Board sheet width (ft) | 4 | Sheet size is a parameter; buy the size that wastes least.
Board sheet length (ft) | 12 | Change it and every sheet count re-rounds.
SF per board sheet | 48 | Width x length.
Stud stock length (ft) | 20 | Stud, header, framed opening and stud blocking: sticks.
Track stock length (ft) | 10 | Track, sill track and purlin: runs.
Floor plan scale (pt/ft) | 18 | Project value (canon constants).
B.O. Deck (ft) | 15.375 | Project value (canon constants).
T.O. Parapet (ft) | 19.667 | Project value (canon constants).
Sealant coverage (LF per tube) | 25 | Sealant yield per tube - set your supplier's figure.
C.R. channel stock length (ft) | 16 | 1-1/2" cold-rolled channel (bracing, carrying channel).
Hat / furring channel stock (ft) | 12 | 7/8" hat furring channel.
Trim stick length (ft) | 10 | Corner bead, casing bead, shadow molding, PVC trim.
Hanger wire purchase | continuous coil (LF) | Bought by LF from a continuous coil; the hanger count goes on its own PCS row.
Drywall screws per SF of board | 1.2 | YIELD (GA-216 field / perimeter spacing).
Framing screws per stud piece | 4 | YIELD: 2 per stud-to-track connection, each end.
Power-driven pin spacing (ft) | 1 | YIELD: bottom track on slab, interior walls.
Joint compound (lb per SF) | 0.072 | YIELD: 72 lb per 1,000 SF, level 4 (estimator criterion).
Joint tape (LF per SF) | 0.37 | YIELD: 370 LF per 1,000 SF.
Expansion anchor spacing (ft) | 0.6667 | YIELD: exterior bottom track on slab.

## Partition Takeoff
ORGANIZED PARTITION TAKEOFF - Bank of America - Broomfield, CO (CO1-111)
Grouped by partition type. Every row cites its DETAIL/SHEET and its status.
Partition / Scope | Wall # | Length (LF) | Height (FT) | Layers | Stud Size | Stud O.C. (in) | Board (SF) | Location | Source (DETAIL/SHEET) | Status
TYPE EXT-6CFMF
EXT-6CFMF #AEXT-01 - West exterior wall on grid 2, from the south end of SF-W1 (24 HR vestibule 101) to the jog at grid D (ATM room 102); exterior = drive-thru lane | AEXT-01 | 21.889 | 14.358 | 1 | 6" | 16 | 330.79 | West exterior wall on grid 2, from the south end of SF-W1 (24 HR vestibule 101) to the jog at grid D (ATM room 102); exterior = drive-thru lane | A/A09.21 | [DERIVED]
EXT-6CFMF #AEXT-02 - Exterior jog wall on grid D between grid 2 and grid 3 (south wall of ATM room 102; faces south to the drive-thru canopy) | AEXT-02 | 3.353 | 14.358 | 1 | 6" | 16 | 51.55 | Exterior jog wall on grid D between grid 2 and grid 3 (south wall of ATM room 102; faces south to the drive-thru canopy) | A/A09.21 | [DERIVED]
EXT-6CFMF #AEXT-03+AEXT-04 - West exterior wall on grid 3, grid D to grid B (offices 109, 110, women's 114) + West exterior wall on grid 3, grid B to grid A (women's 114, plumbing chase, men's 113, janitor 112, wellness 115) | AEXT-03+AEXT-04 | 48.811 | 13.067 | 1 | 6" | 16 | 658.68 | West exterior wall on grid 3, grid D to grid B (offices 109, 110, women's 114) + West exterior wall on grid 3, grid B to grid A (women's 114, plumbing chase, men's 113, janitor 112, wellness 115) | A/A09.21 | [DERIVED]
EXT-6CFMF #AEXT-05+AEXT-06 - South exterior wall on grid A, grid 3 to grid 6 (wellness 115, corridor 111 with HM door 123, NER 121, break room 118 west part) + South exterior wall on grid A, grid 6 to grid 8 (break room 118 east part, work room 119) | AEXT-05+AEXT-06 | 51.733 | 11.17 | 1 | 6" | 16 | 621.04 | South exterior wall on grid A, grid 3 to grid 6 (wellness 115, corridor 111 with HM door 123, NER 121, break room 118 west part) + South exterior wall on grid A, grid 6 to grid 8 (break room 118 east part, work room 119) | A/A09.21 | [DERIVED]
EXT-6CFMF #AEXT-07+AEXT-08 - East exterior wall on grid 8, grid F to grid B (offices 105-108 with clerestory windows W-E1..W-E4, cash window 116 north part) + East exterior wall on grid 8, grid B to grid A (cash window 116 south part, work room 119) | AEXT-07+AEXT-08 | 77.189 | 13.542 | 1 | 6" | 16 | 1063 | East exterior wall on grid 8, grid F to grid B (offices 105-108 with clerestory windows W-E1..W-E4, cash window 116 north part) + East exterior wall on grid 8, grid B to grid A (cash window 116 south part, work room 119) | A/A09.21 | [DERIVED]
EXT-6CFMF #AEXT-09 - North exterior wall on grid F over office 105 (grid 7 to grid 8); west end = SF-N2 storefront jamb | AEXT-09 | 12.639 | 14.358 | 1 | 6" | 16 | 194.32 | North exterior wall on grid F over office 105 (grid 7 to grid 8); west end = SF-N2 storefront jamb | A/A09.21 | [DERIVED]
EXT-6CFMF #AEXT-16 - NW storefront pier at grid 2 / G (vestibule 100): exterior 6" CFMF L (north + west faces) | AEXT-16 | 3.375 | 14.358 | 0 | 6" | 16 | 0 | NW storefront pier at grid 2 / G (vestibule 100): exterior 6" CFMF L (north + west faces) | 1/A09.25 | [DERIVED]
EXT-6CFMF #AEXT-17 - NE storefront pier at grid 4 / G-F (vestibule 100 / central zone 103): exterior 6" CFMF L (north + east faces) | AEXT-17 | 2.896 | 14.358 | 0 | 6" | 16 | 0 | NE storefront pier at grid 4 / G-F (vestibule 100 / central zone 103): exterior 6" CFMF L (north + east faces) | 2/A09.25 | [DERIVED]
TYPE CANOPY-COL
CANOPY-COL #AEXT-18 - Drive-thru canopy column #1 (north to south) on grid 1 (west of the ATM drive lane) | AEXT-18 | 5.667 | 10.5 | 0 | 3-5/8" | 16 | 0 | Drive-thru canopy column #1 (north to south) on grid 1 (west of the ATM drive lane) | 5/A09.25 | [DERIVED]
CANOPY-COL #AEXT-19 - Drive-thru canopy column #2 (north to south) on grid 1 (west of the ATM drive lane) | AEXT-19 | 5.667 | 10.5 | 0 | 3-5/8" | 16 | 0 | Drive-thru canopy column #2 (north to south) on grid 1 (west of the ATM drive lane) | 5/A09.25 | [DERIVED]
CANOPY-COL #AEXT-20 - Drive-thru canopy column #3 (north to south) on grid 1 (west of the ATM drive lane) | AEXT-20 | 5.667 | 10.5 | 0 | 3-5/8" | 16 | 0 | Drive-thru canopy column #3 (north to south) on grid 1 (west of the ATM drive lane) | 5/A09.25 | [DERIVED]
CANOPY-COL #AEXT-21 - Drive-thru canopy column #4 (north to south) on grid 1 (west of the ATM drive lane) | AEXT-21 | 5.667 | 10.5 | 0 | 3-5/8" | 16 | 0 | Drive-thru canopy column #4 (north to south) on grid 1 (west of the ATM drive lane) | 5/A09.25 | [DERIVED]
TYPE EXT-PARAPET
EXT-PARAPET #AEXT-27 - tower (parapet 2) west run on grid 2, G to D | AEXT-27 | 29 | 4.292 | 0 | 6" parapet | 16 | 0 | tower (parapet 2) west run on grid 2, G to D | 11/S5.10 | [DERIVED]
EXT-PARAPET #AEXT-28 - tower (parapet 2) jog run on grid D, grid 2 to grid 3 | AEXT-28 | 3.867 | 4.292 | 0 | 6" parapet | 16 | 0 | tower (parapet 2) jog run on grid D, grid 2 to grid 3 | 11/S5.10 | [DERIVED]
EXT-PARAPET #AEXT-29+AEXT-30 - parapet 1 on grid 3, D to B (high deck) + parapet 1 on grid 3, B to A (sloped low deck) | AEXT-29+AEXT-30 | 47.927 | 3.406 | 0 | 6" parapet | 16 | 0 | parapet 1 on grid 3, D to B (high deck) + parapet 1 on grid 3, B to A (sloped low deck) | 11/S5.10 | [DERIVED]
EXT-PARAPET #AEXT-31 - parapet 1 on grid A, grid 3 to grid 8 (eave) | AEXT-31 | 52.333 | 4.886 | 0 | 6" parapet | 16 | 0 | parapet 1 on grid A, grid 3 to grid 8 (eave) | 11/S5.10 | [DERIVED]
EXT-PARAPET #AEXT-33+AEXT-32 - parapet 1 on grid 8, F to B (high deck) + parapet 1 on grid 8, B to A (sloped low deck) | AEXT-33+AEXT-32 | 75.933 | 2.899 | 0 | 6" parapet | 16 | 0 | parapet 1 on grid 8, F to B (high deck) + parapet 1 on grid 8, B to A (sloped low deck) | 11/S5.10 | [DERIVED]
EXT-PARAPET #AEXT-34 - parapet 1 on grid F, grid 4 return to grid 8 | AEXT-34 | 40 | 2.042 | 0 | 6" parapet | 16 | 0 | parapet 1 on grid F, grid 4 return to grid 8 | 11/S5.10 | [DERIVED]
EXT-PARAPET #AEXT-35 - tower (parapet 2) north run on grid G, grid 2 to grid 4 | AEXT-35 | 16.686 | 4.292 | 0 | 6" parapet | 16 | 0 | tower (parapet 2) north run on grid G, grid 2 to grid 4 | 11/S5.10 | [DERIVED]
EXT-PARAPET #AEXT-36 - tower (parapet 2) east return on grid 4 (free end on the roof, A02.02 key note 10 ACM coping) | AEXT-36 | 4.092 | 4.292 | 0 | 6" parapet | 16 | 0 | tower (parapet 2) east return on grid 4 (free end on the roof, A02.02 key note 10 ACM coping) | 11/S5.10 | [DERIVED]
TYPE A1
A1 #AI1-01 - Calling Cubes 122 north wall / Waiting 104 (grid 5-6, between C.5 and C, y 971 pt) | AI1-01 | 17.02 | 15.375 | 1.98 | 3-5/8" | 16 | 361.95 | Calling Cubes 122 north wall / Waiting 104 (grid 5-6, between C.5 and C, y 971 pt) | 3/A12.01 | [DERIVED]
A1 #AI1-02 - MW01 printer closet east wall / Calling Cubes 122 (grid 5-6) | AI1-02 | 3.533 | 15.375 | 1.9 | 3-5/8" | 16 | 80.69 | MW01 printer closet east wall / Calling Cubes 122 (grid 5-6) | 3/A12.01 | [DERIVED]
A1 #AI1-03 - MW01 printer closet south wall / MW07 millwork in Calling Cubes 122 | AI1-03 | 2.02 | 15.375 | 2 | 3-5/8" | 16 | 49.24 | MW01 printer closet south wall / MW07 millwork in Calling Cubes 122 | 3/A12.01 | [DERIVED]
A1 #AI1-07 - Corridor 111 north wall (door 111) / Central Zone 103 strip, between grid 4 and 5 just north of grid B | AI1-07 | 5.587 | 15.375 | 1.89 | 3-5/8" | 16 | 55.84 | Corridor 111 north wall (door 111) / Central Zone 103 strip, between grid 4 and 5 just north of grid B | 3/A12.01 | [DERIVED]
A1 #AI1-10 - Calling Cubes 122 south wall / Break Room 118 (MW21), grid 5-6 south of grid B | AI1-10 | 15.812 | 13.052 | 1.98 | 3-5/8" | 16 | 281.14 | Calling Cubes 122 south wall / Break Room 118 (MW21), grid 5-6 south of grid B | 3/A12.01 | [DERIVED]
A1 #AI1-11 - Short N-S wall at MW21 east end, Break Room 118 / CSR customer queue (grid 6) | AI1-11 | 1.733 | 11.91 | 1.8 | 3-5/8" | 16 | 28.88 | Short N-S wall at MW21 east end, Break Room 118 / CSR customer queue (grid 6) | 3/A12.01 | [DERIVED]
A1 #AI1-12 - Break Room 118 north wall (door 118A) / CSR customer queue, grid 6-7 | AI1-12 | 5.5 | 13.052 | 1.93 | 3-5/8" | 16 | 43.44 | Break Room 118 north wall (door 118A) / CSR customer queue, grid 6-7 | 3/A12.01 | [CONFIRMED]
A1 #AI1-14 - Work Room 119 north wall (door 119) / Cash Window 116, grid 7-8 | AI1-14 | 11.667 | 13.052 | 2 | 3-5/8" | 16 | 168.06 | Work Room 119 north wall (door 119) / Cash Window 116, grid 7-8 | 3/A12.01 | [CONFIRMED]
A1 #AI1-15 - Corridor 111 east wall on grid 5 (door 118B; Electrical 120 and NER 121 west wall, FD-1/FD-2) | AI1-15 | 20.521 | 11.91 | 1.94 | 3-5/8" | 16 | 363.7 | Corridor 111 east wall on grid 5 (door 118B; Electrical 120 and NER 121 west wall, FD-1/FD-2) | 3/A12.01 | [DERIVED]
A1 #RES-01+RES-01N+RES-01S - Drinking-fountain alcove on grid 4, Corridor 111 (between women's 114 and men's 113 B2 walls) | RES-01+RES-01N+RES-01S | 7.487 | 13.052 | 2 | 3-5/8" | 16 | 134.76 | Drinking-fountain alcove on grid 4, Corridor 111 (between women's 114 and men's 113 B2 walls) | 3/A12.01 | [DERIVED]
TYPE A5
A5 #AI1-04 - Calling Cubes 122 west wall (upper) / Central Zone 103 strip east of office front grid 4 (FEC-1 on W face) | AI1-04 | 11 | 15.375 | 1.97 | 6" | 16 | 227.82 | Calling Cubes 122 west wall (upper) / Central Zone 103 strip east of office front grid 4 (FEC-1 on W face) | 3/A12.01 | [DERIVED]
A5 #AI1-05+AI1-06 - Calling Cubes 122 west wall (lower line, north of grid B) / Corridor 111 + Calling Cubes 122 west wall (lower line, south of grid B, door 122) / Corridor 111 | AI1-05+AI1-06 | 4.875 | 12.587 | 1.93 | 6" | 16 | 36.8 | Calling Cubes 122 west wall (lower line, north of grid B) / Corridor 111 + Calling Cubes 122 west wall (lower line, south of grid B, door 122) / Corridor 111 | 3/A12.01 | [DERIVED]
A5 #AI1-08+AI1-09 - Calling Cubes 122 east wall (north of grid B) / Central Zone 103 & CSR customer queue (grid 6) + Calling Cubes 122 east wall (south of grid B) / CSR customer queue (grid 6) | AI1-08+AI1-09 | 19.405 | 13.709 | 1.98 | 6" | 16 | 374.67 | Calling Cubes 122 east wall (north of grid B) / Central Zone 103 & CSR customer queue (grid 6) + Calling Cubes 122 east wall (south of grid B) / CSR customer queue (grid 6) | 3/A12.01 | [DERIVED]
A5 #AI1-13 - Break Room 118 east wall (door 116) / Cash Window 116 incl. FUTURE FCAM (grid 7) | AI1-13 | 6.947 | 11.91 | 2 | 6" | 16 | 80.74 | Break Room 118 east wall (door 116) / Cash Window 116 incl. FUTURE FCAM (grid 7) | 3/A12.01 | [DERIVED]
TYPE A1K
A1K #AI1-16 - A1K stub at north end of CSR teller line, Cash Window 116 (below office 108 G wall), grid 7-8 | AI1-16 | 3.417 | 15.375 | 2 | 3-5/8" | 24 | 105.08 | A1K stub at north end of CSR teller line, Cash Window 116 (below office 108 G wall), grid 7-8 | 4/A12.01 | [CONFIRMED]
A1K #AI1-17 - A1K stub at south end of CSR teller line (east piece), Cash Window 116 / FUTURE FCAM, grid 7-8 | AI1-17 | 2.98 | 13.052 | 2 | 3-5/8" | 24 | 77.78 | A1K stub at south end of CSR teller line (east piece), Cash Window 116 / FUTURE FCAM, grid 7-8 | 4/A12.01 | [DERIVED]
A1K #AI1-18 - A1K stub at south end of CSR teller line (west piece incl. jog column, under counter), Cash Window 116 / FUTURE FCAM, grid 7 | AI1-18 | 2.2 | 13.052 | 1.72 | 3-5/8" | 24 | 49.5 | A1K stub at south end of CSR teller line (west piece incl. jog column, under counter), Cash Window 116 / FUTURE FCAM, grid 7 | 4/A12.01 | [DERIVED]
TYPE B2
B2 #AI2-01+AI2-02 - Corridor 111 west wall / women's restroom 114 east wall, grid 4, north end between the G wall and grid B (high deck zone) + Corridor 111 west wall / women's restroom 114 east wall, grid 4, from grid B to the drinking fountain alcove | AI2-01+AI2-02 | 5.542 | 13.281 | 2 | 6" | 16 | 99.44 | Corridor 111 west wall / women's restroom 114 east wall, grid 4, north end between the G wall and grid B (high deck zone) + Corridor 111 west wall / women's restroom 114 east wall, grid 4, from grid B to the drinking fountain alcove | 1/A12.01 | [DERIVED]
B2 #AI2-03 - Corridor 111 west wall, grid 4: east wall of men's 113, storage 117 and wellness 115 | AI2-03 | 15.787 | 13.052 | 2 | 6" | 16 | 268.78 | Corridor 111 west wall, grid 4: east wall of men's 113, storage 117 and wellness 115 | 1/A12.01 | [DERIVED]
B2 #AI2-04 - ATM room 102 east wall on grid 4 (central zone 103 east side), between the grille south jamb box and the G wall | AI2-04 | 5.667 | 15.375 | 2 | 6" | 16 | 111.66 | ATM room 102 east wall on grid 4 (central zone 103 east side), between the grille south jamb box and the G wall | 1/A12.01 | [CONFIRMED]
B2 #RES-02 - Break room 118 / work room 119 wall on grid 7, south of door 116 | RES-02 | 11.407 | 11.91 | 2 | 6" | 16 | 297.76 | Break room 118 / work room 119 wall on grid 7, south of door 116 | 1/A12.01 | [DERIVED]
TYPE B2K
B2K #AI2-06 - Ballistic stub at the NW corner of cash window 116: south wall of office 108 west end / north end of the CSR teller line (grid 7, B.2) | AI2-06 | 2.207 | 15.375 | 2 | 6" | 24 | 67.87 | Ballistic stub at the NW corner of cash window 116: south wall of office 108 west end / north end of the CSR teller line (grid 7, B.2) | 4/A12.01 | [DERIVED]
TYPE F
F #AI2-07 - Diagonal ATM partition (60 deg to grid 2) between 24 HR vestibule 101 (NE) and ATM room 102 (SW), grid 2 to grid 4 / E | AI2-07 | 16.913 | 15.375 | 2 | 3-5/8" | 16 | 309.25 | Diagonal ATM partition (60 deg to grid 2) between 24 HR vestibule 101 (NE) and ATM room 102 (SW), grid 2 to grid 4 / E | 12/A12.01 | [DERIVED]
TYPE B
B #AI2-08 - Electrical 120 north wall / break room 118 (between grid 5 and AI2-10) | AI2-08 | 9.987 | 13.052 | 2 | 3-5/8" | 16 | 260.7 | Electrical 120 north wall / break room 118 (between grid 5 and AI2-10) | 1/A12.01 | [DERIVED]
B #AI2-09 - Electrical 120 / NER 121 separation wall (grid 5 to AI2-10) | AI2-09 | 9.583 | 13.052 | 2 | 3-5/8" | 16 | 250.16 | Electrical 120 / NER 121 separation wall (grid 5 to AI2-10) | 1/A12.01 | [CONFIRMED]
B #AI2-10 - East wall of electrical 120 and NER 121 / break room 118 (between grids 5 and 6) | AI2-10 | 13.74 | 13.052 | 2 | 3-5/8" | 16 | 263.11 | East wall of electrical 120 and NER 121 / break room 118 (between grids 5 and 6) | 1/A12.01 | [DERIVED]
B #AI2-11 - Men's restroom 113 south wall / janitor closet 112 and storage 117 north wall (grid 3 to grid 4) | AI2-11 | 11.733 | 13.052 | 2 | 3-5/8" | 16 | 258.5 | Men's restroom 113 south wall / janitor closet 112 and storage 117 north wall (grid 3 to grid 4) | 1/A12.01 | [DERIVED]
B #AI2-12 - Janitor closet 112 and storage 117 south wall / wellness 115 north wall (grid 3 to grid 4) | AI2-12 | 11.733 | 13.052 | 2 | 3-5/8" | 16 | 306.28 | Janitor closet 112 and storage 117 south wall / wellness 115 north wall (grid 3 to grid 4) | 1/A12.01 | [DERIVED]
B #AI2-13 - Janitor closet 112 / storage 117 separation wall (between MW06A and MW05) | AI2-13 | 3.5 | 13.052 | 2 | 3-5/8" | 16 | 91.36 | Janitor closet 112 / storage 117 separation wall (between MW06A and MW05) | 1/A12.01 | [CONFIRMED]
TYPE C1
C1 #AI2-14 - Plumbing chase between women's 114 and men's 113: women's side face (toilet + lavatory wall, A08.01 elevation A) | AI2-14 | 10.027 | 13.052 | 1 | 3-5/8" | 16 | 130.87 | Plumbing chase between women's 114 and men's 113: women's side face (toilet + lavatory wall, A08.01 elevation A) | 6/A12.01 | [DERIVED]
C1 #AI2-15 - Plumbing chase between women's 114 and men's 113: men's side face (toilet + lavatory wall, A08.01 elevation A) | AI2-15 | 10.027 | 13.052 | 1 | 3-5/8" | 16 | 130.87 | Plumbing chase between women's 114 and men's 113: men's side face (toilet + lavatory wall, A08.01 elevation A) | 6/A12.01 | [DERIVED]
C1 #AI2-16 - C1 lining on the south (FUTURE FCAM) side of the A1K stub at the south end of the CSR teller line (cash window 116, grid 7) | AI2-16 | 2.927 | 13.052 | 1 | 3-5/8" | 16 | 38.2 | C1 lining on the south (FUTURE FCAM) side of the A1K stub at the south end of the CSR teller line (cash window 116, grid 7) | 6/A12.01 | [DERIVED]
C1 #AI2-17+RES-04+RES-05 - C1 furring for the 85" display monitor (A02.01 construction key note 7) on the north face of the calling cubes 122 north wall, waiting 104 side (grids 5-6) + end return of the C1 display-monitor furring (waiting 104) | AI2-17+RES-04+RES-05 | 10.626 | 15.375 | 1 | 3-5/8" | 16 | 163.37 | C1 furring for the 85" display monitor (A02.01 construction key note 7) on the north face of the calling cubes 122 north wall, waiting 104 side (grids 5-6) + end return of the C1 display-monitor furring (waiting 104) | 6/A12.01 | [DERIVED]
C1 #AI2-19 - NW vestibule storefront pier at grid 2 / F-G (vestibule 100): interior L lining | AI2-19 | 3.06 | 15.375 | 1 | 3-5/8" | 16 | 47.05 | NW vestibule storefront pier at grid 2 / F-G (vestibule 100): interior L lining | 6/A12.01 | [DERIVED]
C1 #AI2-20 - Coiling grille (door 103) north jamb box / 1'-0" post on grid 4 at the vestibule south glass (vestibule 100, 24 HR vestibule 101, central zone 103) | AI2-20 | 4 | 15.375 | 1 | 3-5/8" | 16 | 61.52 | Coiling grille (door 103) north jamb box / 1'-0" post on grid 4 at the vestibule south glass (vestibule 100, 24 HR vestibule 101, central zone 103) | 6/A12.01 | [DERIVED]
C1 #AI2-21 - Coiling grille (door 103) south jamb box around the HSS column at grid 4 / E (24 HR vestibule 101, central zone 103); F wall and B2 die into it | AI2-21 | 2.893 | 15.375 | 1 | 3-5/8" | 16 | 44.48 | Coiling grille (door 103) south jamb box around the HSS column at grid 4 / E (24 HR vestibule 101, central zone 103); F wall and B2 die into it | 6/A12.01 | [DERIVED]
C1 #RES-03 - NE vestibule storefront pier at grid 4 / F-G (vestibule 100, central zone 103): interior L lining | RES-03 | 3.646 | 15.375 | 1 | 3-5/8" | 16 | 56.06 | NE vestibule storefront pier at grid 4 / F-G (vestibule 100, central zone 103): interior L lining | 6/A12.01 | [DERIVED]
TYPE G
G #AI3-01 - Office front stub north of office 105 front (grid 7 line, between F and E.4): Central Zone 103 west / Office 1 ME 105 east | AI3-01 | 2.42 | 14.383 | 4 | 1-5/8" | 16 | 148.82 | Office front stub north of office 105 front (grid 7 line, between F and E.4): Central Zone 103 west / Office 1 ME 105 east | 5/A12.01 | [DERIVED]
G #AI3-02 - Office front stub between fronts of offices 105 and 106 (grid 7 line): Central Zone 103 west / offices 105-106 east | AI3-02 | 3.467 | 14.383 | 4 | 1-5/8" | 16 | 213.22 | Office front stub between fronts of offices 105 and 106 (grid 7 line): Central Zone 103 west / offices 105-106 east | 5/A12.01 | [DERIVED]
G #AI3-03 - Office front stub between fronts of offices 106 and 107 (grid 7 line): Central Zone 103 / Waiting 104 west / offices 106-107 east | AI3-03 | 3.253 | 15.375 | 4 | 1-5/8" | 16 | 200.06 | Office front stub between fronts of offices 106 and 107 (grid 7 line): Central Zone 103 / Waiting 104 west / offices 106-107 east | 5/A12.01 | [DERIVED]
G #AI3-04 - Office front stub between fronts of offices 107 and 108 (grid 7 line): Waiting 104 west / offices 107-108 east | AI3-04 | 3.253 | 15.375 | 4 | 1-5/8" | 16 | 200.06 | Office front stub between fronts of offices 107 and 108 (grid 7 line): Waiting 104 west / offices 107-108 east | 5/A12.01 | [DERIVED]
G #AI3-05 - 4" office front end stub south of office 108 front (grid 7 line, A02.01 '4"' dimension): Waiting 104 west / Office 108 east | AI3-05 | 0.333 | 15.375 | 4 | 1-5/8" | 16 | 20.48 | 4" office front end stub south of office 108 front (grid 7 line, A02.01 '4"' dimension): Waiting 104 west / Office 108 east | 5/A12.01 | [DERIVED]
G #AI3-07 - Demising wall between Office 2 CL 106 (north) and Office 3 SB 107 (south), grid 7 to grid 8 | AI3-07 | 11.771 | 15.375 | 4 | 1-5/8" | 16 | 723.92 | Demising wall between Office 2 CL 106 (north) and Office 3 SB 107 (south), grid 7 to grid 8 | 5/A12.01 | [DERIVED]
G #AI3-08 - Demising wall between Office 3 SB 107 (north) and Office 4 CB 108 (south), grid 7 to grid 8 | AI3-08 | 11.771 | 15.375 | 4 | 1-5/8" | 16 | 723.92 | Demising wall between Office 3 SB 107 (north) and Office 4 CB 108 (south), grid 7 to grid 8 | 5/A12.01 | [DERIVED]
G #AI3-09 - Wall between Office 4 CB 108 (north) and Cash Window 116 (south), east of the B2K hatch to grid 8 | AI3-09 | 10.073 | 15.375 | 4 | 1-5/8" | 16 | 619.48 | Wall between Office 4 CB 108 (north) and Cash Window 116 (south), east of the B2K hatch to grid 8 | 5/A12.01 | [DERIVED]
G #AI3-14 - Wall between ATM Room 102 (north) and Office 5 CB 109 (south), grid 3 to the grid 4 office-front line (grid D) | AI3-14 | 12.333 | 15.375 | 4 | 1-5/8" | 16 | 758.48 | Wall between ATM Room 102 (north) and Office 5 CB 109 (south), grid 3 to the grid 4 office-front line (grid D) | 5/A12.01 | [DERIVED]
G #AI3-18 - Demising wall between Office 5 CB 109 (north) and Office 6 CB 110 (south), grid 3 to grid 4 front line | AI3-18 | 11.625 | 15.375 | 4 | 1-5/8" | 16 | 714.94 | Demising wall between Office 5 CB 109 (north) and Office 6 CB 110 (south), grid 3 to grid 4 front line | 5/A12.01 | [DERIVED]
G #AI3-19 - Wall between Office 6 CB 110 (north) and Women's Restroom 114 (south), grid 3 to grid 4 front line | AI3-19 | 11.625 | 15.375 | 4 | 1-5/8" | 16 | 714.94 | Wall between Office 6 CB 110 (north) and Women's Restroom 114 (south), grid 3 to grid 4 front line | 5/A12.01 | [DERIVED]
TYPE G1
G1 #AI3-06 - Demising wall between Office 1 ME 105 (north) and Office 2 CL 106 (south), grid 7 to grid 8 | AI3-06 | 11.771 | 15.375 | 4 | 1-5/8" | 16 | 723.92 | Demising wall between Office 1 ME 105 (north) and Office 2 CL 106 (south), grid 7 to grid 8 | 5/A12.01 | [DERIVED]
G1 #AI3-15 - 4" office front end stub north of office 109 front (grid 4 line): Office 109 west / Waiting 104 east | AI3-15 | 0.333 | 15.375 | 4 | 1-5/8" | 16 | 20.48 | 4" office front end stub north of office 109 front (grid 4 line): Office 109 west / Waiting 104 east | 5/A12.01 | [DERIVED]
G1 #AI3-16 - Office front stub between fronts of offices 109 and 110 (grid 4 line): offices 109-110 west / Waiting 104 east | AI3-16 | 3.507 | 15.375 | 4 | 1-5/8" | 16 | 215.68 | Office front stub between fronts of offices 109 and 110 (grid 4 line): offices 109-110 west / Waiting 104 east | 5/A12.01 | [DERIVED]
G1 #AI3-17 - Office front stub south of office 110 front (grid 4 line, between C and B.2): Office 110 west / Waiting 104 east | AI3-17 | 3.18 | 15.375 | 4 | 1-5/8" | 16 | 195.58 | Office front stub south of office 110 front (grid 4 line, between C and B.2): Office 110 west / Waiting 104 east | 5/A12.01 | [DERIVED]
TYPE BULKHEAD-G
BULKHEAD-G #AI3-10+AI3-11+AI3-12+AI3-13 - Bulkhead over office front DFC-1A of Office 105 (jamb to jamb between the G/G1 stubs), Central Zone 103 side / Office 105 side + Bulkhead over office front DFC-1A of Office 106 (jamb to jamb between the G/G1 stubs), Central Zone 103 side / Office 106 side + Bulkhead over office front DFC-1A of Office 107 (jamb to jamb between the G/G1 stubs), Waiting 104 (central zone) side / Office 107 side + Bulkhead over office front DFC-1A of Office 108 (jamb to jamb between the G/G1 stubs), Waiting 104 (central zone) side / Office 108 side | AI3-10+AI3-11+AI3-12+AI3-13 | 30 | 6.837 | 4 | 1-5/8" | 16 | 880 | Bulkhead over office front DFC-1A of Office 105 (jamb to jamb between the G/G1 stubs), Central Zone 103 side / Office 105 side + Bulkhead over office front DFC-1A of Office 106 (jamb to jamb between the G/G1 stubs), Central Zone 103 side / Office 106 side + Bulkhead over office front DFC-1A of Office 107 (jamb to jamb between the G/G1 stubs), Waiting 104 (central zone) side / Office 107 side + Bulkhead over office front DFC-1A of Office 108 (jamb to jamb between the G/G1 stubs), Waiting 104 (central zone) side / Office 108 side | 9/A12.01 | [DERIVED]
BULKHEAD-G #AI3-20+AI3-21 - Bulkhead over office front DFC-1A of Office 109 (jamb to jamb between the G/G1 stubs), Waiting 104 (central zone) side / Office 109 side + Bulkhead over office front DFC-1A of Office 110 (jamb to jamb between the G/G1 stubs), Waiting 104 (central zone) side / Office 110 side | AI3-20+AI3-21 | 15 | 7.375 | 4 | 1-5/8" | 16 | 442.48 | Bulkhead over office front DFC-1A of Office 109 (jamb to jamb between the G/G1 stubs), Waiting 104 (central zone) side / Office 109 side + Bulkhead over office front DFC-1A of Office 110 (jamb to jamb between the G/G1 stubs), Waiting 104 (central zone) side / Office 110 side | 9/A12.01 | [DERIVED]
| TOTAL - PARTITIONS | 966.815 |  |  |  |  | 16213.22
TYPE OTHER FRAMING (NOT A PARTITION)
grille_head #AACC1-GH1 - Coiling grille door 103 head on grid 4 between the jamb boxes AI2-20 (north) and AI2-21 (south): 24 HR vestibule 101 (W) / central zone 103 (E) | AACC1-GH1 | 13.333 | 2 | 2 | 2-1/2" | 16 | 53.34 | Coiling grille door 103 head on grid 4 between the jamb boxes AI2-20 (north) and AI2-21 (south): 24 HR vestibule 101 (W) / central zone 103 (E) | 4/A08.21 | [DERIVED]
storefront_cripples #AEXT-10 - Framing above SF-N1 (north entrance storefront, vestibule 100), lower piece: HSS lintel to canopy beam | AEXT-10 | 12.563 | 1.556 | 1 | 6" | 16 | 86.37 | Framing above SF-N1 (north entrance storefront, vestibule 100), lower piece: HSS lintel to canopy beam | 2/A09.26 | [DERIVED]
storefront_cripples #AEXT-11 - Framing above SF-N1, upper piece: canopy beam to the perimeter roof beam | AEXT-11 | 12.563 | 2.41 | 0 | 6" | 16 | 0 | Framing above SF-N1, upper piece: canopy beam to the perimeter roof beam | 2/A09.26 | [DERIVED]
storefront_cripples #AEXT-12 - Framing above SF-N2 (central zone 103 storefront, grid 4 to grid 7), lower piece | AEXT-12 | 26.25 | 1.546 | 1 | 6" | 16 | 180.47 | Framing above SF-N2 (central zone 103 storefront, grid 4 to grid 7), lower piece | 2/A09.26 | [DERIVED]
storefront_cripples #AEXT-13 - Framing above SF-N2, upper piece: canopy beam to the W18x35 roof beam | AEXT-13 | 26.25 | 1.671 | 0 | 6" | 16 | 0 | Framing above SF-N2, upper piece: canopy beam to the W18x35 roof beam | 2/A09.26 | [DERIVED]
storefront_cripples #AEXT-14 - Framing above SF-W1 (vestibule 100 west glazing on grid 2), lower piece | AEXT-14 | 6.5 | 1.067 | 1 | 6" | 16 | 44.69 | Framing above SF-W1 (vestibule 100 west glazing on grid 2), lower piece | 2/A09.26 | [DERIVED]
storefront_cripples #AEXT-15 - Framing above SF-W1, upper piece | AEXT-15 | 6.5 | 2.608 | 0 | 6" | 16 | 0 | Framing above SF-W1, upper piece | 2/A09.26 | [DERIVED]
vestibule_head #AEXT-22 - Vestibule head over the south all-glass front (GL-3/GL-4 + door 101 pair) between vestibule 100 and 24 HR vestibule 101, grid 2 to the 1'-0" post at grid 4 | AEXT-22 | 15.646 | 5.375 | 0 | 3-5/8" | 16 | 0 | Vestibule head over the south all-glass front (GL-3/GL-4 + door 101 pair) between vestibule 100 and 24 HR vestibule 101, grid 2 to the 1'-0" post at grid 4 | 4/A12.10 | [DERIVED]
vestibule_head #AEXT-23 - Vestibule head over the east glass front on grid 4 (door 100A + sidelite) between vestibule 100 and central zone 103 | AEXT-23 | 6.417 | 4.383 | 1 | 3-5/8" | 16 | 9.63 | Vestibule head over the east glass front on grid 4 (door 100A + sidelite) between vestibule 100 and central zone 103 | 4/A12.10 | [DERIVED]
roof_step #AEXT-24 - Roof step on grid B, grid 3 to grid 8: upper outboard row (roof side of the step): from the low deck to the high deck level | AEXT-24 | 51.594 | 2.323 | 0 | 3-5/8" | 16 | 0 | Roof step on grid B, grid 3 to grid 8: upper outboard row (roof side of the step): from the low deck to the high deck level | 4/A02.02 | [DERIVED]
roof_step #AEXT-25 - Roof step on grid B, grid 3 to grid 8: inboard row under the high deck: from the bottom of the W14x22 (LOW) to the high deck | AEXT-25 | 51.594 | 3.465 | 1 | 3-5/8" | 16 | 178.77 | Roof step on grid B, grid 3 to grid 8: inboard row under the high deck: from the bottom of the W14x22 (LOW) to the high deck | 4/A02.02 | [DERIVED]
roof_step #AEXT-26 - Roof step on grid B, grid 3 to grid 8: short outboard row below the low deck (closes the soffit box under the W14x22 LOW) | AEXT-26 | 51.594 | 1.142 | 1 | 3-5/8" | 16 | 58.92 | Roof step on grid B, grid 3 to grid 8: short outboard row below the low deck (closes the soffit box under the W14x22 LOW) | 4/A02.02 | [DERIVED]
ceiling_transition #ARCP-T1 - Waiting 104 GB island N edge vs Central Zone 103 ACT-4 11'-6", grids 5-6 / E.4-E | ARCP-T1 | 17.028 | 4.375 | 1 | 3-5/8" | 16 | 17.03 | Waiting 104 GB island N edge vs Central Zone 103 ACT-4 11'-6", grids 5-6 / E.4-E | 8/A09.33 | [DERIVED]
ceiling_transition #ARCP-T2 - Waiting 104 GB island W edge vs Central Zone 103 ACT-4 11'-6", near grid 5, E.4-C | ARCP-T2 | 30 | 4.375 | 1 | 3-5/8" | 16 | 30 | Waiting 104 GB island W edge vs Central Zone 103 ACT-4 11'-6", near grid 5, E.4-C | 8/A09.33 | [DERIVED]
ceiling_transition #ARCP-T3 - Waiting 104 GB island E edge vs Central Zone 103 ACT-4 11'-6", near grid 6, E.4-C | ARCP-T3 | 30 | 4.375 | 1 | 3-5/8" | 16 | 30 | Waiting 104 GB island E edge vs Central Zone 103 ACT-4 11'-6", near grid 6, E.4-C | 8/A09.33 | [DERIVED]
ceiling_transition #ARCP-T4 - Central Zone 103 step ACT-4 11'-6" to ACT-4 9'-0" west of CSR soffit, grids 6-7 / B.2 | ARCP-T4 | 5.089 | 6.375 | 2 | 3-5/8" | 16 | 17.81 | Central Zone 103 step ACT-4 11'-6" to ACT-4 9'-0" west of CSR soffit, grids 6-7 / B.2 | 7/A09.33 | [DERIVED]
ceiling_transition #ARCP-T5 - Central Zone 103 step ACT-4 11'-6" to Corridor 111 ACT-4 8'-6", grids 4-5 just north of grid B | ARCP-T5 | 5.583 | 6.875 | 2 | 3-5/8" | 16 | 22.33 | Central Zone 103 step ACT-4 11'-6" to Corridor 111 ACT-4 8'-6", grids 4-5 just north of grid B | 7/A09.33 | [DERIVED]
soffit_side #ARCP-D1 - CSR line soffit W drop line (Central Zone 103 side), north of grid B, near grid 7 | ARCP-D1 | 6.539 | 7.375 | 1 | 3-5/8" | 16 | 9.81 | CSR line soffit W drop line (Central Zone 103 side), north of grid B, near grid 7 | 10/A09.33 | [DERIVED]
soffit_side #ARCP-D2 - CSR line soffit W drop line (Central Zone 103 side), south of grid B, near grid 7 | ARCP-D2 | 5.472 | 5.052 | 1 | 3-5/8" | 16 | 8.21 | CSR line soffit W drop line (Central Zone 103 side), south of grid B, near grid 7 | 10/A09.33 | [DERIVED]
soffit_side #ARCP-D3 - CSR line soffit E drop line (Cash Window 116 side), north of grid B, near grid 7 | ARCP-D3 | 6.539 | 7.375 | 1 | 3-5/8" | 16 | 9.81 | CSR line soffit E drop line (Cash Window 116 side), north of grid B, near grid 7 | 10/A09.33 | [DERIVED]
soffit_side #ARCP-D4 - CSR line soffit E drop line (Cash Window 116 side), south of grid B, near grid 7 | ARCP-D4 | 5.472 | 5.052 | 1 | 3-5/8" | 16 | 8.21 | CSR line soffit E drop line (Cash Window 116 side), south of grid B, near grid 7 | 10/A09.33 | [DERIVED]
fascia_box #ARCP-F1 - north canopy fascia, grid F/G line from grid 1 to past grid 8 (owns NW and NE corners) | ARCP-F1 | 78.161 | 1.865 | 0 | 3-5/8" | 16 | 0 | north canopy fascia, grid F/G line from grid 1 to past grid 8 (owns NW and NE corners) | 3/A09.26 | [DERIVED]
fascia_box #ARCP-F2 - drive-thru canopy fascia along grid 1 (owns SW corner) | ARCP-F2 | 56.022 | 1.865 | 0 | 3-5/8" | 16 | 0 | drive-thru canopy fascia along grid 1 (owns SW corner) | 16/A09.27 | [DERIVED]
fascia_box #ARCP-F3 - drive-thru canopy south return fascia at grid B, grid 1 to exterior wall at grid 2 | ARCP-F3 | 21 | 1.865 | 0 | 3-5/8" | 16 | 0 | drive-thru canopy south return fascia at grid B, grid 1 to exterior wall at grid 2 | 16/A09.27 | [DERIVED]
fascia_box #ARCP-F4 - east side canopy fascia along grid 8 (owns SE corner) | ARCP-F4 | 52.083 | 1.865 | 0 | 3-5/8" | 16 | 0 | east side canopy fascia along grid 8 (owns SE corner) | 7/A09.26 | [DERIVED]
fascia_box #ARCP-F5 - east canopy south return fascia near grid B.2 | ARCP-F5 | 2.494 | 1.865 | 0 | 3-5/8" | 16 | 0 | east canopy south return fascia near grid B.2 | 7/A09.26 | [DERIVED]
fascia_box #ARCP-F6 - south entrance canopy front fascia, grids 3-5 at grid A (owns both corners) | ARCP-F6 | 23 | 1.865 | 0 | 3-5/8" | 16 | 0 | south entrance canopy front fascia, grids 3-5 at grid A (owns both corners) | 7/A09.26 | [DERIVED]
fascia_box #ARCP-F7 - south entrance canopy west return fascia | ARCP-F7 | 2.472 | 1.865 | 0 | 3-5/8" | 16 | 0 | south entrance canopy west return fascia | 7/A09.26 | [DERIVED]
fascia_box #ARCP-F8 - south entrance canopy east return fascia | ARCP-F8 | 2.472 | 1.865 | 0 | 3-5/8" | 16 | 0 | south entrance canopy east return fascia | 7/A09.26 | [DERIVED]

## Material Summary
MATERIAL SUMMARY - NET / WASTE / PURCHASE
Waste lives HERE, in its own column, applied ONCE: Pieces = ROUNDUP(Net x (1 + waste) / stock). Every stock length, coverage and yield is an Inputs cell.
Material | Unit | Net | Waste % | Waste | Purchase | Selling unit | Pieces to buy | Where it comes from | Yield check (live formula)
6" metal stud 600S162-54 / 600S137-33 (exterior CFMF, A5 / B2 / B2K interior) | LF | 4587.69 | 0.15 | 688.1535 | 5275.8435 | stick 20 ft | 264 | familias_out.json '6" stud (all gauges)'; S1.11 note 5, 7/S5.20, 1/A12.01, 4/A12.01
3-5/8" metal stud 362S137-33 (A1, A1K, B, C1, ceilings, soffits, canopy) | LF | 6879.25 | 0.15 | 1031.8875 | 7911.1375 | stick 20 ft | 396 | familias_out.json '3-5/8" stud (all gauges)'; 7/S5.20, 3/A12.01, 6/A12.01, 7/A09.26
1-5/8" metal stud (G / G1 double row) | LF | 3983.76 | 0.15 | 597.564 | 4581.324 | stick 20 ft | 230 | familias_out.json '1-5/8" stud'; 5/A12.01, 10/A12.01
6" parapet stud 600S162-54 (parapet infill, bay by bay) | LF | 1001.58 | 0.15 | 150.237 | 1151.817 | stick 20 ft | 58 | familias_out.json '6" parapet stud'; 11/S5.10, 6/S5.10
Ceiling / soffit track 3-5/8" (ceiling perimeter, soffits, transitions, canopy joists, fascia) | LF | 1254.43 | 0.15 | 188.1645 | 1442.5945 | stick 20 ft | 73 | familias_out.json 'ceiling / soffit track'; 7/A09.33, 8/A09.33, 10/A09.33, 7/A09.26
Bracing 1-1/2" C.R. channel @ 48" O.C. | LF | 2463.62 | 0.15 | 369.543 | 2833.163 | C.R. channel 16 ft | 178 | familias_out.json 'bracing C.R. channel'; F/1/S5.20
Purlin 1x1x1 16 ga (top track to deck parallel to flute) | LF | 202.03 | 0.15 | 30.3045 | 232.3345 | run 10 ft | 24 | familias_out.json 'purlin (track to deck)'; 10/A09.33, 8/A09.33
Header / box beam (metal stud, by pieces) | LF | 792.29 | 0.15 | 118.8435 | 911.1335 | stick 20 ft | 46 | familias_out.json 'header / box beam'; 7/S5.20, 2/S5.20, 11/A09.27, 6/A08.11, 4/A08.21, 8/A12.01, 4/A12.10
Sill track (double over 4'-0") | LF | 119.12 | 0.15 | 17.868 | 136.988 | run 10 ft | 14 | familias_out.json 'sill track'; 2/S5.20
Furring channel 7/8" (suspended GWB ceilings) | LF | 777.07 | 0.15 | 116.5605 | 893.6305 | hat channel 12 ft | 75 | familias_out.json 'furring channel'; A04.01; RFI-ARCP-03
Carrying channel 1-1/2" C.R. (suspended GWB ceilings) | LF | 324.17 | 0.15 | 48.6255 | 372.7955 | C.R. channel 16 ft | 24 | familias_out.json 'carrying channel'; A04.01; RFI-ARCP-03
Hanger wire 12 ga (height per room) | LF | 533.62 | 0.15 | 80.043 | 613.663 | continuous coil (LF) | 614 | familias_out.json 'hanger wire'; A04.01, S2.20
5/8" gypsum board regular (walls + ceilings) | SF | 17713.32 | 0.06 | 1062.7992 | 18776.1192 | 4x12 sheet | 392 | familias_out.json '5/8" gyp board regular (walls + ceilings)'; A12.01, A04.01
5/8" moisture resistant gypsum board (behind toilet / lavatory) | SF | 261.74 | 0.06 | 15.7044 | 277.4444 | 4x12 sheet | 6 | familias_out.json '5/8" gyp MOISTURE RESISTANT'; note F/A08.01
Ballistic panel 3/8" UL752 Level 2 fiberglass (customer side to 8'-0") | SF | 82.32 | 0.06 | 4.9392 | 87.2592 | 4x8 sheet | 3 | familias_out.json 'ballistic panel'; 4/A12.01
3/8" gypsum board (above the ballistic panel to structure) | SF | 63.92 | 0.06 | 3.8352 | 67.7552 | 4x8 sheet | 3 | familias_out.json '3/8" gyp board'; 4/A12.01
5/8" glass mat sheathing (base and canopy bands) | SF | 477.95 | 0.06 | 28.677 | 506.627 | 4x8 sheet | 16 | familias_out.json '5/8" glass mat sheathing'; 5/A09.26, 9/A09.27, 7/A09.26, 3/A09.26
5/8" exterior gypsum sheathing (parapet roof side) | SF | 935.76 | 0.06 | 56.1456 | 991.9056 | 4x8 sheet | 31 | familias_out.json '5/8" EXTERIOR gyp sheathing'; A/A09.21, 4/A09.26; RFI-FAC-8
FRT blocking (labeled FRT / FRTW / plywood) | LF | 1049.55 | 0.06 | 62.973 | 1112.523 |  | 1113 | familias_out.json 'FRT blocking'; 4/A09.26, 8/A12.01, 13/A12.02, 3/A08.21
Metal stud blocking 362CR / stud blocking | LF | 722.33 | 0.15 | 108.3495 | 830.6795 | stick 20 ft | 42 | familias_out.json 'metal stud blocking (362CR / STUD BLOCKING)'; 4/S5.20, note C/A02.01
Metal trim - corner bead, casing bead, shadow molding, edge trim | LF | 1107.75 | 0.15 | 166.1625 | 1273.9125 | trim stick 10 ft | 128 | familias_out.json 'metal trim (corner bead, casing, shadow molding)'; 7/A09.33, 8/A09.33, 9/A12.01, 10/A12.01
Cement board (tile cove base) | SF | 31.8 | 0.06 | 1.908 | 33.708 | 3x5 sheet | 3 | familias_out.json 'cement board'; A08.01
FRP panel (restrooms to 5'-0", mop sink) | SF | 334 | 0.06 | 20.04 | 354.04 | 4x10 sheet | 9 | familias_out.json 'FRP'; A/A08.01, 8/A08.01, 5/A08.01
Acoustical sealant (partition top / bottom beads per type detail) | LF | 1173.93 | 0.06 | 70.4358 | 1244.3658 | tube (25 LF per tube) | 50 | familias_out.json 'acoustical sealant'; A12.01 details
Framed openings MEP (recessed fixtures, slot diffusers, access panel) - 3-5/8" stud | LF | 940.27 | 0.15 | 141.0405 | 1081.3105 | stick 20 ft | 55 | framed_openings_out.json 'framed openings MEP'; E02.01, E00.01, M01.01, A04.01
Bottom track 6" 54 mil 600T125-54 (exterior CFMF) | LF | 215.61 | 0.15 | 32.3415 | 247.9515 | stick 20 ft | 13 | track_por_tamano.py (familias_out.json bottom / top family 1393.33 LF) walls 6" 54 mil
Bottom track 6" 600T125-33 (B2, gauge per 7/S5.20) | LF | 44.67 | 0.15 | 6.7005 | 51.3705 | run 10 ft | 6 | track_por_tamano.py (familias_out.json bottom / top family 1393.33 LF) walls 6"
Bottom track 3-5/8" 362T125-33 (A1, B, C1) | LF | 147.06 | 0.15 | 22.059 | 169.119 | run 10 ft | 17 | track_por_tamano.py (familias_out.json bottom / top family 1393.33 LF) walls 3-5/8"
Bottom track 3-5/8" 33 mil 362T125-33 (A1, A5 group) | LF | 90.88 | 0.15 | 13.632 | 104.512 | run 10 ft | 11 | track_por_tamano.py (familias_out.json bottom / top family 1393.33 LF) walls 3-5/8" 33 mil
Bottom track 6" 33 mil 600T125-33 (A5) | LF | 42.23 | 0.15 | 6.3345 | 48.5645 | run 10 ft | 5 | track_por_tamano.py (familias_out.json bottom / top family 1393.33 LF) walls 6" 33 mil
Bottom track 3-5/8" 14 GA 362T 14 ga (A1K, 4/A12.01) | LF | 8.6 | 0.15 | 1.29 | 9.89 | run 10 ft | 1 | track_por_tamano.py (familias_out.json bottom / top family 1393.33 LF) walls 3-5/8" 14 GA
Bottom track 6" 14 GA 600T 14 ga (B2K, 4/A12.01) | LF | 2.21 | 0.15 | 0.3315 | 2.5415 | run 10 ft | 1 | track_por_tamano.py (familias_out.json bottom / top family 1393.33 LF) walls 6" 14 GA
Bottom track 1-5/8" 162T (G / G1 double row) | LF | 291.43 | 0.15 | 43.7145 | 335.1445 | run 10 ft | 34 | track_por_tamano.py (familias_out.json bottom / top family 1393.33 LF) walls 1-5/8"
Bottom track 2-1/2" - grille head | LF | 13.33 | 0.15 | 1.9995 | 15.3295 | run 10 ft | 2 | corridas_out.json element grille_head (4/A08.21)
Bottom track 6" 54 mil - parapet | LF | 269.84 | 0.15 | 40.476 | 310.316 | run 10 ft | 32 | corridas_out.json element parapet (11/S5.10)
Bottom track 3-5/8" - roof step | LF | 154.77 | 0.15 | 23.2155 | 177.9855 | run 10 ft | 18 | corridas_out.json element roof_step (4/A02.02)
Bottom track 6" - storefront cripples | LF | 90.62 | 0.15 | 13.593 | 104.213 | run 10 ft | 11 | corridas_out.json element storefront_cripples (2/A09.26)
Bottom track 3-5/8" - vestibule head | LF | 22.07 | 0.15 | 3.3105 | 25.3805 | run 10 ft | 3 | corridas_out.json element vestibule_head (4/A12.10)
Top / deflection track 6" 54 mil 600T125-54 (exterior CFMF) | LF | 215.61 | 0.15 | 32.3415 | 247.9515 | stick 20 ft | 13 | track_por_tamano.py (familias_out.json bottom / top family 1393.33 LF) walls 6" 54 mil
Top / deflection track 6" 600T125-33 (B2, gauge per 7/S5.20) | LF | 44.67 | 0.15 | 6.7005 | 51.3705 | run 10 ft | 6 | track_por_tamano.py (familias_out.json bottom / top family 1393.33 LF) walls 6"
Top / deflection track 3-5/8" 362T125-33 (A1, B, C1) | LF | 147.06 | 0.15 | 22.059 | 169.119 | run 10 ft | 17 | track_por_tamano.py (familias_out.json bottom / top family 1393.33 LF) walls 3-5/8"
Top / deflection track 3-5/8" 33 mil 362T125-33 (A1, A5 group) | LF | 90.88 | 0.15 | 13.632 | 104.512 | run 10 ft | 11 | track_por_tamano.py (familias_out.json bottom / top family 1393.33 LF) walls 3-5/8" 33 mil
Top / deflection track 6" 33 mil 600T125-33 (A5) | LF | 42.23 | 0.15 | 6.3345 | 48.5645 | run 10 ft | 5 | track_por_tamano.py (familias_out.json bottom / top family 1393.33 LF) walls 6" 33 mil
Top / deflection track 3-5/8" 14 GA 362T 14 ga (A1K, 4/A12.01) | LF | 8.6 | 0.15 | 1.29 | 9.89 | run 10 ft | 1 | track_por_tamano.py (familias_out.json bottom / top family 1393.33 LF) walls 3-5/8" 14 GA
Top / deflection track 6" 14 GA 600T 14 ga (B2K, 4/A12.01) | LF | 2.21 | 0.15 | 0.3315 | 2.5415 | run 10 ft | 1 | track_por_tamano.py (familias_out.json bottom / top family 1393.33 LF) walls 6" 14 GA
Top / deflection track 1-5/8" 162T (G / G1 double row) | LF | 291.43 | 0.15 | 43.7145 | 335.1445 | run 10 ft | 34 | track_por_tamano.py (familias_out.json bottom / top family 1393.33 LF) walls 1-5/8"
Top / deflection track 2-1/2" - grille head | LF | 13.33 | 0.15 | 1.9995 | 15.3295 | run 10 ft | 2 | corridas_out.json element grille_head (4/A08.21)
Top / deflection track 6" 54 mil - parapet | LF | 269.84 | 0.15 | 40.476 | 310.316 | run 10 ft | 32 | corridas_out.json element parapet (11/S5.10)
Top / deflection track 3-5/8" - roof step | LF | 154.77 | 0.15 | 23.2155 | 177.9855 | run 10 ft | 18 | corridas_out.json element roof_step (4/A02.02)
Top / deflection track 6" - storefront cripples | LF | 90.62 | 0.15 | 13.593 | 104.213 | run 10 ft | 11 | corridas_out.json element storefront_cripples (2/A09.26)
Top / deflection track 3-5/8" - vestibule head | LF | 22.07 | 0.15 | 3.3105 | 25.3805 | run 10 ft | 3 | corridas_out.json element vestibule_head (4/A12.10)
5/8" exterior grade FRT plywood (canopy soffits, fascia, column wraps) | SF | 2154.14 | 0.06 | 129.2484 | 2283.3884 | 4x12 ft sheet (Inputs) | 48 | familias_out.json FRT plywood by material; 2/A09.26; 10/A09.27; 11/A09.27; 7/A09.26; 5/A09.25
5/8" FRT plywood bonded to 2-1/2" polyiso (exterior sheathing / nailbase) | SF | 3955.15 | 0.06 | 237.309 | 4192.459 | 4x12 ft sheet (Inputs) | 88 | familias_out.json FRT plywood by material; 2/A09.26; 10/A09.27; 11/A09.27; 7/A09.26; 5/A09.25
3/4" FRT plywood | SF | 277.13 | 0.06 | 16.6278 | 293.7578 | 4x12 ft sheet (Inputs) | 7 | familias_out.json FRT plywood by material; 2/A09.26; 10/A09.27; 11/A09.27; 7/A09.26; 5/A09.25
Sealant at base of gypsum (exterior, not acoustical) | LF | 209.11 | 0.06 | 12.5466 | 221.6566 | tube (25 LF per tube) | 9 | familias_out.json acoustical sealant rows 'base of gypsum (exterior)'
Hanger wire 12 ga - hanger count (one per hanger, height per room) | PCS | 113 | 0 | 0 | 113 |  | 113 | familias_out.json hanger_pcs.total_pcs; wire bought on the LF row
Additional head track at openings over 4'-0" wide | LF | 56 | 0.15 | 8.4 | 64.4 | run 10 ft | 7 | accesorios.py [CRITERION]: HEAD TRACK @ NON LOAD BRG: ADD FULL LENGTH ADDL HEAD TRACK @ OPNG > 4'-0"; Estimator user decision #1: R.O. + 1'-4" (8" bearing each side)
Stud reinforcement at MEP penetrations | PCS | 71 | 0 | 0 | 71 | each | 71 | accesorios.py [CRITERION]: 6/S5.20; M01.01 grille tag '14x14' + 'FD' (FD = FIRE DAMPER, M00.01 abbreviations); 6/S5.20; M01.01 grille tag '12x8' + 'FD' (FD = FIRE DAMPER, M00.01 abbreviations); 6/S5.20; M01.01 grille tag '12x12' + 'FD' (FD = FIRE DAMPER, M00.01 abbre
Extra framing - sistered stud and furring at the ATM recess | LF | 18 | 0.15 | 2.7 | 20.7 | stick 20 ft | 2 | accesorios.py [CRITERION]: 6/A08.11 sistered 2 1/2" studs; 4/A08.11
2-1/2" CFMF @ 16" O.C. at coiling grille head (4/A08.21) | LF | 10.43 | 0.15 | 1.5645 | 11.9945 | stick 20 ft | 1 | accesorios.py [DERIVED]: 4/A08.21 COILING GRILLE HEAD DETAIL: two '6" CFMF BOX BEAM HEADER' (vector 54 pt = 6" at 1 1/2"=1'-0"), '2 1/2" CFMF @ 16" O.C.' between, '5/8" GYP. BD., TYP.'
Gypsum board jamb return at openings | SF | 67.16 | 0.06 | 4.0296 | 71.1896 | 4x12 ft sheet (Inputs) | 2 | accesorios.py [CRITERION]: Estimator criterion (return width = 6" stud depth, not dimensioned; RFI with delta at 0.20 ft)
PVC trim - edge trim molding and inside corner molding at the FRP | LF | 213.2 | 0.06 | 12.792 | 225.992 | trim stick 10 ft | 23 | accesorios.py [DERIVED]: RESTROOM ELEVATIONS A-D/A08.01 '5'-0" TO TOP OF FRP' (WC-3 FRP, A00.40); A02.01 / 1/A08.01 rectangle; A05.01 finish key note 6 'FRP FROM FLOOR TO 4'-0" AFF, WIDTH TO MATCH WIDTH OF MOP SINK AT BOTH SIDES' + 5/A08.01; width 2'-0" from P00.01
Power-driven fasteners and duct sleeves | PCS | 316 | 0 | 0 | 316 | each | 316 | accesorios.py [DERIVED]: Parapet infill: PAFs SPACED AT 12" O.C. MAX to the steel beam; 6/S5.20; M01.01 (registered to A02.01, dx -572.0 / dy 22.0 pt) 10"x12" duct over the vestibule east glass head; pair 15 pt = 10"; 6/S5.20; M01.01 (registered to A02.01, dx -572.
Access panel 2'x2' | PCS | 1 | 0 | 0 | 1 | each | 1 | accesorios.py [CONFIRMED]: A04.01 RCP key note 4 '2' X 2' LOCKING ACCESS PANEL. KEYED TO MATCH MAIN ENTRY.' (one marker, vestibule 100 GB 10'-0")
Drywall screws 1-1/4" bugle head | PCS | 21646.78 | 0 | 0 | 21646.78 | each | 21647 | accesorios.py [DERIVED]: Inputs!B20 (Drywall screws per SF of board = 1.2) x 18039 SF of board | 21646.8
Framing screws, pan head self-drilling | PCS | 7260 | 0 | 0 | 7260 | each | 7260 | accesorios.py [DERIVED]: Inputs!B21 (Framing screws per stud piece = 4) x 1815 stud pieces | 7260
Power-driven fasteners, slab pins for the bottom track | PCS | 530.81 | 0 | 0 | 530.81 | each | 531 | accesorios.py [DERIVED]: 530.81 LF of interior bottom track on slab / Inputs!B22 (Power-driven pin spacing (ft) = 1) | 530.81
Expansion anchors Hilti 1/4" Kwik Bolt II, exterior bottom track @ 8" O.C. | PCS | 332.83 | 0 | 0 | 332.83 | each | 333 | accesorios.py [DERIVED]: 221.88 LF of exterior bottom track on slab / Inputs!B25 (Expansion anchor spacing (ft) = 0.6667) | 332.8034
Joint compound, all purpose | LB | 1298.81 | 0 | 0 | 1298.81 | lb | 1299 | accesorios.py [DERIVED]: Inputs!B23 (Joint compound (lb per SF) = 0.072) x 18039 SF of board | 1298.808
Joint tape, paper | LF | 6674.42 | 0 | 0 | 6674.42 | LF | 6675 | accesorios.py [DERIVED]: Inputs!B24 (Joint tape (LF per SF) = 0.37) x 18039 SF of board | 6674.43
Level 5 finish | SF | 712.88 | 0.06 | 42.7728 | 755.6528 | SF | 756 | accesorios.py [DERIVED]: A00.40 WC-18 'WALL SURFACE TO BE LEVEL 5' + A05.01 WC-18 tag; L = 1/A11.04 '11'-9 1/4" V.I.F.'; h = office ACT 9'-0" (A04.01; elevation WC-18 324 pt / 36 = 9.0); A00.40 WC-18 'WALL SURFACE TO BE LEVEL 5' + A05.01 WC-18 tag; L = 6/A11.01 '11

## Pending Items
RFI | Question / condition | Delta of each alternative
RFI-ACC-additional-head-track | additional head track: openings with their own box (openings_extra) > 4'-0": do they also take the additional head track of 2/S5.20? | 100.55 lf
RFI-ACC-gypsum-board-jamb-return | gypsum board jamb return: jamb return width not dimensioned | -40.29 sf
RFI-ACC-slab-pins | slab pins: pin spacing: 12" (interior anchorage) vs 16" (fastener schedule) vs 24" (type K box) | 16in: -132.7 pcs; 24in: -265.4 pcs
RFI-ACC-extra-framing-atm | extra framing ATM: 6/A08.11 does not dimension the sistered stud count nor the furring rows; furring under the fiber cement panel taken as cladding (excluded) | +2.208 LF per furring row; +6.0 LF per extra sistered stud
RFI-ACC-access-panel | access panel: M00.01 general note 16 and P00.01 require access panels for dampers / valves requiring access above ceilings; none is located over a GB ceiling on the M/P plans (only A04.01 key note 4) | +1 pcs per device found above GB ceilings (vestibules 100/101, waiting 104, restrooms 113/114, CSR soffit)
RFI-ACC-level-5-finish | Level 5 finish: A05.01 key note 9 asks Level 5 for wallcovering WC-20, but no WC-20 tag exists on A05.01 nor a WC-20 row in the A00.40 legend | + L x (H - base) of the WC-20 wall if it exists (unknown)
RFI-ACC-pvc-trim-at-frp | PVC trim at FRP: restrooms 113/114 taken as rectangles; the chase-end hand dryer niche (TA-13) may add 2 inside + 2 outside corners per room; mop sink width from the plumbing model (TSH-24), not printed on A08.01 | +2 x 5.0 = +10 LF per room if the niche is lined with FRP
RFI-ACC-2-1-2-cfmf-coiling-grill | 2-1/2" CFMF coiling grille head: A00.30 door 103 HEIGHT 13'-6 1/2" vs 4/A08.21: framed head taken = 6" + 1'-6" between the two box beams; the 2'-4 1/2" link above is the vendor spool zone | if the 2'-4 1/2" zone were framed: +11 studs x 2.375 = +26.1 LF
RFI-01 | Elevation titles A09.01 'SOUTH' / A09.02 'NORTH' are transposed against the A02.01 north arrow (R71.1); facade letters follow the arrow. | n/a: no quantity delta
RFI-02 | Storefront heads SF-N1 / SF-N2 / SF-W1 carry HSS9x5x5/8 lintels (S2.20, 2/A09.26 STEEL HEADER FRAMING) -> 0 metal stud header (E16). Is a CFS box required under the HSS? | +197.24 LF 6" box header (55.58 + 110.33 + 31.33)
RFI-03 | Interior HM door R.O. = 3'-4" sits exactly on the SINGLE / DOUBLE TRACK boundary of 7/S5.20. | +60.67 LF 18 ga track if DOUBLE
RFI-04 | Office front CONT. BOX BEAM run ends (8, 9/A12.01, R71.11): loaded jamb to jamb (east 39.98 / west 18.51 ft). | per bulkhead only: -53.92 LF; wall to wall: +23.04 LF
RFI-05 | Vestibule heads 4-7/A12.10 'BOX HEADER AS NEEDED': box size and stud size not printed (loaded 3-5/8" @ 16", box = 4 pieces). | n/a: size only; header LF already counted (E11)
RFI-06 | CSR line (cash window 116) 12'-0 1/4" open counter: no header called (R71.10, loaded 0). | +53.42 LF if a CFS box beam is required
RFI-07 | Recessed accessories FEC-1, TA-2, TA-13, TA-14: width not printed (R71.6, loaded 0). | per item wider than 14.625": 4 jamb studs + 2 x (W + 1'-4") track
RFI-08 | ATM 1 drive-up: R.O. 2'-2 1/2" (7/A08.11) vs 2'-2 1/8" (5, 6/A08.11); head / sill dimensioned from the drive lane, datum to slab not printed. | 0.13 LF header; cripples unchanged
RFI-09 | Exterior stud gauge: S1.11 note 5 600S162-54 vs 7/S5.20 600S137-33 (loaded 54 mil as the minimum). | n/a: gauge only, no LF change
RFI-10 | Exterior studs carried full height past the canopy beams (W16x26 / W12x19 in the wall plane, sections A, B, J). | - canopy beam depth (1.0 to 1.3 ft) x studs over the canopy length
RFI-11 | Interior face board of exterior walls to deck (A/A09.21, J/A09.23 'TO DECK') vs to stud top under the perimeter beam. | -1.0 to -1.5 ft x face LF of 5/8" board
RFI-12 | Drive-thru canopy column wraps (5/A09.25): height taken to B/CANOPY 10'-6"; to T/CANOPY 12'-8" if the framing continues. | +104 LF 3-5/8" stud
RFI-13 | Parapet 2 extent: grid D jog run carried at the tower height (4.292 ft). | -11.25 LF 6" parapet stud if parapet 1
RFI-14 | Roof step upper row height above the high deck not dimensioned (loaded 2.323 ft, drawn ~3.0 ft). | +0.7 ft x studs of the upper row
RFI-15 | Glass mat band height 7/A09.26: B/STUD 10'-7 1/4" (loaded) vs 10'-8 5/8". | -21.14 SF glass mat (+21.14 SF nailbase)
RFI-16 | Drive-up canopy band on the west facade (15/A09.27) drawn but not labeled glass mat (loaded glass mat by similarity). | -112.54 SF glass mat, +112.54 SF nailbase
RFI-17 | FRT plywood strip widths at openings not dimensioned (loaded 9 1/8" / 6"; storefront heads 5.08" pending). | -77.26 SF if all 6"; +15.27 SF storefront heads at 9 1/8"
RFI-18 | Plywood plies at openings and parapet blocking counted from the drawn hatch (2 plies). | -128.03 SF strips and -1 ply x parapet LF if one ply
RFI-19 | Parapet roof-side '5/8" DENS DECK OR EQUAL' (4/A09.26): loaded as exterior gypsum sheathing (53.5); may be by the roofer. | -920.94 SF exterior gypsum sheathing
RFI-20 | Cladding substrates (7/8" hat channel at EPS-5, metal lath, stucco) EXCLUDED as cladding installer scope (60.4). | n/a: not quantified (by cladding installer)
RFI-21 | A1K customer side not marked on plan (assumed face away from the teller stations). | +4.9 SF ballistic panel if the teller-line side is the customer side
RFI-22 | B2K is not in the A12.01 schedule; derived as B2 + 3/8" K panel (= A5K, 4/A12.01, measured 7.68"). | n/a: confirm type; ballistic 13.76 SF either way
RFI-23 | A5 / B2 6" interior studs: 7/S5.20 lists 600S137-33 only for exterior walls (assumed 600S137-33 @ 16"). | n/a: gauge only
RFI-24 | 1-5/8" studs of G / G1 to deck 15'-4 1/2": no spacing / gauge printed (loaded 16" O.C.). | about +33% 1-5/8" studs at 12" O.C.
RFI-25 | Shared vendor_end stud between door bulkhead and office front stub (R71.16): loaded once on the stub. | +176.3 LF 1-5/8" stud if counted separately
RFI-26 | Deck south of grid E labeled '@ LOW ROOF' on S2.20 with no elevation (loaded 15'-4 1/2" to grid B). | about -2.35 ft per stud / hanger in zone E-B if low
RFI-27 | C1 board height: carried to deck (6/A12.01 draws no ceiling) vs ceiling + 6". | about -170 SF (chases, lining, monitor furring, wraps)
RFI-28 | C1 display monitor furring printed 8" deep (A02.01) vs C1 4 1/4" (6/A12.01). | n/a: stud size / offset only
RFI-29 | GWB ceiling suspension spacing not printed (furring 16", carrying 48", hanger 48", carrying E-W = estimator criterion). | N-S carrying: +34.0 LF furring, -4.9 LF carrying
RFI-30 | CSR soffit drop lines: 10/A09.33 draws one; RCP shows ACT on both long edges (loaded 2). | -12.01 ft soffit side (about -10 studs, -24 LF track, -18 SF GWB)
RFI-31 | CSR soffit blocking: 10/A09.33 FRTW members (loaded) vs 9/A12.08 5/8" fire treated plywood. | +41.0 SF 5/8" FRT plywood in place of 24.02 LF FRTW
RFI-32 | Millwork blocking cleat layout not dimensioned (A12.03-A12.06): rule 1 row counters, 2 rows uppers, standards x height. | n/a: confirm with millwork shop drawings
RFI-33 | Artwork 4'-0" x 4'-0" in offices 105-110 not listed as equipment (loaded note C blocking). | -48.0 LF blocking if not required
RFI-34 | Blocking with no printed material (lockers, wall stops, note C equipment, roof ladder) loaded as metal stud blocking 362CR22 (58.6). | n/a: material only
RFI-35 | Grille jamb FRT blocking height 10.0 ft (ACT 11'-6" - 1'-6" head) vs A00.30 door 103 HEIGHT 13'-6 1/2". | +14.2 LF FRT blocking
RFI-36 | R-11C / R-11CE length: description 12' vs catalog 20' (carried 12', drawn). | +64 LF framed openings MEP
RFI-37 | Canopy fixtures UU1-UU6 in CFMF canopy soffits included as framed openings (54.1). | -694.76 LF framed openings MEP if limited to interior GWB ceilings
RFI-38 | Recessed wall hydrant and chase supply branches not counted as stud plates. | +3 PCS stud reinforcement
RFI-39 | Storefront cripples split in two pieces at the canopy beam (2/A09.26) while exterior walls run continuous. | -90.62 LF bottom and -90.62 LF top track if one piece
RFI-41 | Office front G stubs AI3-03/04/05 and bulkheads AI3-12/13: W14x30 axis 1.56 pt outside the band (R71.14 strict -> to deck); the bottom flange reaches the band. | -60.95 LF 1-5/8" stud if they stop under the beam
RFI-42 | Fire rated 3/4" plywood backboards Electrical 120 (A02.01 key note 6, A11.03): no trade assigned (NER board by electrical per E02.02 note 29). Not loaded. | +200 SF 3/4" FRT plywood if by the framing contractor
RFI-43 | ATM plinths (6/A08.11, 3/A08.11): (2) layers 3/4" FRT plywood and 2x4 / 4x4 FRT framing = Div 06 rough carpentry, EXCLUDED. | +37 SF 3/4" FRT plywood, +17 LF 2x4, +4.75 LF 4x4 if included
RFI-44 | Fascia box FRT plywood over the top and bottom of the 6" box (7/A09.26) is not generated by canon.py (outer face only; tool gap). | +237.7 SF 5/8" ext. grade FRT plywood
RFI-45 | 85" monitor backing: A03.01 key note 24 asks 18" high 3/4" FRT plywood vs 11" in 13/A12.02 (loaded 11"). | +2.15 SF FRT plywood
RFI-46 | Tower parapet return on grid 4: end and east faces (east face clad in metal panel) not loaded. | +13.2 SF exterior sheathing
RFI-47 | Water heater platform blocking (3/P00.01): width not printed, loaded 3 rows x 2'-8" = 8.0 LF. | -4.0 LF if 3 rows x 1'-4"
RFI-40 | Parapet grid G and grid 4 return: reading A 16.686 / 4.092 ft vs reading B 16.20 / 3.927 ft (A kept, more material); the return may stop at grid F. | -0.65 LF parapet run (-2.9 LF more if the return stops at F)

## Review Items
# | Item | Sheet + detail | Image
1 | Tag inventory (Stage 1): 49 partition tags counted on A02.01 (A1 10, A1K 3, A5 4, B 6, B2 6, C1 8, F 1, G 9, G1 2) + B2K (out of schedule) + PA0034 'B' accepted; please confirm the list (inventario.md, one circled image per tag). | A02.01 | 1_inventario/recortes/OVERVIEW_A02.01_p24.png
2 | Double reading: 49 walls matched, 15 differed, 13 only in A, 11 only in B; 35 decided with image, 4 parapet items left to the estimator (see resolucion.md). | A02.01 | 3_revision/img
3 | Parapet grid G and grid 4 return lengths: estimator to choose A or B (RFI-40). | 11/S5.10 | 3_revision/img/R32_parapet_BEXT-16_A02.01_p24.png
4 | Drinking-fountain alcove walls (RES-01, 7.487 LF A1 untagged) were missed by both readings and added at Stage 3. | 3/A12.01 | 3_revision/img
5 | Exterior corners closed on the reading A band thickness (vertical walls own the corners, R70.2): exterior LF 215.61 vs reading B 189.29 + piers. | A/A09.21 | 4_canon/conciliacion_log.md
6 | Face segments short at T-joints were extended behind the abutting partitions (board continuous to deck); 23 walls (conciliacion_log.md). | A/A09.21 | 4_canon/conciliacion_log.md
7 | C1 monitor furring end returns (2 x 0.667 ft x 15.375 ft) are carried as RES-04 / RES-05 records; board_caras takes faces only on sides A/B (tool gap proposal in PARA REVISAR). | 6/A12.01 | 3_revision/img
8 | Walls partly under a beam (AI2-11, AI2-12, AI3-06, AI3-14) keep the deck height; split at the beam end if wanted. | S2.20 | 2_lectura/trabajo_A/ANODOS/img
9 | Grille head bottom soffit board (11.1 SF, 4/A08.21) and the 5" bottom return of 7/A09.33 transitions are not in the faces model (tool gap). | 4/A08.21 | 2_lectura/trabajo_A/AACC1/img
11 | Adversarial back-check: 11 findings accepted and applied (ADV1-F1/F2, ADV2-F1/F2, ADV3-G1/G2/G4/G6), 6 left as RFIs (RFI-41 to RFI-47), 1 rejected as against a rule (ADV2-F3 west glass mat, canon v63 rule; RFI-16 stays). See Back-check folder. | A02.02 | backcheck/img
10 | MEP registration: mep.py registro fails on P01.01 / P01.02 (offset MediaBox) and E02.01 (thin background); the sweep used in-run scripts with the same rules (tool gap proposal). | M01.01 | 2_lectura/trabajo_A/AACC2/img

## Scope Checklist
Scope ID | Scope | Status | Note (quantity, NOT APPLICABLE + sheet, or RFI)
ALC-01 | Interior partition framing (studs + tracks) | QUANTIFIED | Material Summary studs / tracks; A12.01, 7/S5.20
ALC-02 | Exterior wall framing (CFMF) | QUANTIFIED | EXT-6CFMF; A/A09.21, S1.11, 10/S5.10
ALC-03 | Parapet framing | QUANTIFIED | 6" parapet stud; 11/S5.10
ALC-04 | Top / deflection and bottom track | QUANTIFIED | track rows by stud size (R71.8)
ALC-05 | Headers, sills and jambs at openings | QUANTIFIED | header / box beam, sill track; 7/S5.20, 2/S5.20
ALC-06 | Bracing / bridging | QUANTIFIED | 1-1/2" C.R. channel; F/1/S5.20
ALC-07 | Gypsum board on walls (layers per type) | QUANTIFIED | 5/8" board; A12.01
ALC-08 | Moisture / abuse / special board at wet zones | QUANTIFIED | 5/8" MR behind toilet / lavatory; note F/A08.01
ALC-09 | Exterior gypsum / glass mat sheathing | QUANTIFIED | glass mat + exterior gyp sheathing; 5/A09.26, A/A09.21
ALC-10 | FRT plywood sheathing / substrate | QUANTIFIED | FRT plywood by material; 2/A09.26, 10/A09.27
ALC-11 | Gypsum board ceilings | QUANTIFIED | 5/8" board on GWB ceilings; A04.01
ALC-12 | Ceiling suspension (furring / carrying channel / hanger wire / track) | QUANTIFIED | furring, carrying, hanger wire, ceiling track; A04.01
ALC-13 | Soffits and bulkheads (framing + board) | QUANTIFIED | CSR soffit 10/A09.33, transitions 7, 8/A09.33, door bulkheads 8/A12.01
ALC-14 | Canopy / marquee framing and sheathing | QUANTIFIED | canopy joists, fascia, FRT plywood; 7/A09.26, 3/A09.26
ALC-15 | Column furring / wraps | QUANTIFIED | CANOPY-COL 5/A09.25, C1 wraps 3/A08.21
ALC-16 | Blocking (FRT wood / metal) for millwork and accessories | QUANTIFIED | FRT blocking + metal stud blocking
ALC-17 | Framed openings (MEP, access panels, diffusers) | QUANTIFIED | framed openings MEP; E02.01, M01.01
ALC-18 | Trim: corner bead, casing bead, control joints, reveals | QUANTIFIED | metal trim; control joints not labeled for gypsum
ALC-19 | Acoustical sealant / sound attenuation | QUANTIFIED | acoustical sealant per type detail A12.01
ALC-20 | FRP / cement board / tile backer | QUANTIFIED | FRP + cement board; A08.01
ALC-21 | Shaft walls / area separation walls | NOT APPLICABLE | NOT APPLICABLE: A02.01 has no shaft or area separation walls (escaneo sin hallazgos)
ALC-22 | Rated assemblies (UL designs) and their board type | NOT APPLICABLE | NOT APPLICABLE: A02.01 'FIRE RATED' only refers to the 3/4" plywood backboard (key note 6); A12.01 partition schedule RATING column '--' for every type
ALC-23 | Special panels (ballistic, lead-lined, abuse) | QUANTIFIED | ballistic panel + 3/8" gyp; 4/A12.01
ALC-24 | Finish level (Level 4 / Level 5) | QUANTIFIED | Level 5 finish WC-18 / WC-22; A00.40, A05.01
ALC-X25 | batt insulation | NOT APPLICABLE | EXCLUDED (estimator criterion: no insulation)