## Inputs
Bank of America Broomfield CO1-111, Broomfield CO ¦ METAL FRAMING & DRYWALL TAKEOFF
Bid set: 2025.08.26_CO1-111_Broomfield_PERMIT SET_BID SET.pdf · 2026-10-19 · Edit ONLY the yellow cells.
PARAMETER | VALUE | NOTE / SOURCE
Waste - ALL METAL, any type | 0.15 | Estimator standing rule: 15% on everything that is metal.
Waste - EVERYTHING THAT IS NOT METAL | 0.06 | Estimator standing rule: same figure as board.
Board sheet width (ft) | 4 | Sheet size is a parameter; buy the size that wastes least.
Board sheet length (ft) | 12 | Change it and every sheet count re-rounds.
SF per board sheet | 48 | Width x length.
Stud stock length (ft) | 20 | Stud, header, framed opening and stud blocking: sticks.
Track stock length (ft) | 10 | Track, sill track and purlin: runs.
Floor plan scale (pt/ft) | 18 | Project value (canon constants).
B.O. Deck (ft) | 15.375 | Project value (canon constants).
T.O. Parapet (ft) | 20 | Project value (canon constants).
Sealant coverage (LF per tube) | 25 | Sealant yield per tube - set your supplier's figure.
C.R. channel stock length (ft) | 16 | 1-1/2" cold-rolled channel (bracing, carrying channel).
Hat / furring channel stock (ft) | 12 | 7/8" hat furring channel.
Trim stick length (ft) | 10 | Corner bead, casing bead, shadow molding, PVC trim.
Hanger wire purchase | continuous coil (LF) | Bought by LF from a continuous coil; the hanger count goes on its own PCS row.
Drywall screws per SF of board | 1.2 | YIELD (GA-216 field / perimeter spacing).
Framing screws per stud piece | 4 | YIELD: 2 per stud-to-track connection, each end.
Power-driven pin spacing (ft) | 1 | YIELD: bottom track on slab, interior walls.
Joint compound (lb per SF) | 0.072 | YIELD: 72 lb per 1,000 SF, level 4 (estimator criterion).
Joint tape (LF per SF) | 0.37 | YIELD: 370 LF per 1,000 SF.
Expansion anchor spacing (ft) | 0.6667 | YIELD: exterior bottom track on slab.

## Partition Takeoff
ORGANIZED PARTITION TAKEOFF - Bank of America Broomfield CO1-111, Broomfield CO
Grouped by partition type. Every row cites its DETAIL/SHEET and its status.
Partition / Scope | Wall # | Length (LF) | Height (FT) | Layers | Stud Size | Stud O.C. (in) | Board (SF) | Location | Source (DETAIL/SHEET) | Status
TYPE EXT-6CFMF
EXT-6CFMF #EXT-F - Office 1 ME 105 | EXT-F | 13.604 | 14.358 | 1 | 6" | 16 | 209.16 | Office 1 ME 105 | C/A09.21 | [DERIVED]
EXT-6CFMF #EXT-8-1+EXT-8-2 - Office 1 ME 105 / Office 2 CL 106 / Office 3 SB 107 / Office 4 CB 108 / 116-118 zone (interior faces 10'-3" x4 chain A02.01) + Work Room 119 / Cash Window 116 zone (interior faces A02.01) | EXT-8-1+EXT-8-2 | 76.44 | 13.541 | 1 | 6" | 16 | 1116.03 | Office 1 ME 105 / Office 2 CL 106 / Office 3 SB 107 / Office 4 CB 108 / 116-118 zone (interior faces 10'-3" x4 chain A02.01) + Work Room 119 / Cash Window 116 zone (interior faces A02.01) | C/A09.21 | [DERIVED]
EXT-6CFMF #EXT-A-1+EXT-A-2 - Wellness 115 / NER 121 / Electrical 120 / Break Room 118 (interior faces A02.01: 11'-8 3/4", 9'-7", 11'-7 1/4") + Break Room 118 / Work Room 119 (interior face A02.01 11'-8") | EXT-A-1+EXT-A-2 | 53.666 | 11.172 | 1 | 6" | 16 | 672.49 | Wellness 115 / NER 121 / Electrical 120 / Break Room 118 (interior faces A02.01: 11'-8 3/4", 9'-7", 11'-7 1/4") + Break Room 118 / Work Room 119 (interior face A02.01 11'-8") | C/A09.21 | [DERIVED]
EXT-6CFMF #EXT-3-1+EXT-3-2 - Office 5 CB 109 / Office 6 CB 110 (interior faces 10'-6" x2 A02.01) + Women's 114 / Men's 113 / Janitor 112 / Wellness 115 (interior faces A02.01) | EXT-3-1+EXT-3-2 | 47.927 | 13.056 | 1 | 6" | 16 | 677.65 | Office 5 CB 109 / Office 6 CB 110 (interior faces 10'-6" x2 A02.01) + Women's 114 / Men's 113 / Janitor 112 / Wellness 115 (interior faces A02.01) | C/A09.21 | [DERIVED]
EXT-6CFMF #EXT-D - ATM Room 102 | EXT-D | 4.787 | 14.358 | 1 | 6" | 16 | 73.6 | ATM Room 102 | C/A09.21 | [DERIVED]
EXT-6CFMF #EXT-2 - 24 HR Vestibule 101 / ATM Room 102 | EXT-2 | 21.462 | 14.358 | 1 | 6" | 16 | 329.98 | 24 HR Vestibule 101 / ATM Room 102 | C/A09.21 | [DERIVED]
EXT-6CFMF #PIER-2G - PIER-2G | PIER-2G | 3.375 | 14.358 | 0 | 6" | 12 | 0 | PIER-2G | 1/A09.25 | [DERIVED]
EXT-6CFMF #PIER-4G - PIER-4G | PIER-4G | 2.896 | 14.358 | 0 | 6" | 12 | 0 | PIER-4G | 2/A09.25 | [DERIVED]
TYPE EXT-PARAPET
EXT-PARAPET #PAR-G - PAR-G | PAR-G | 16.354 | 4.292 | 0 | 6" parapet | 16 | 0 | PAR-G | 11/S5.10 | [DERIVED]
EXT-PARAPET #PAR-4 - PAR-4 | PAR-4 | 3.497 | 4.292 | 0 | 6" parapet | 16 | 0 | PAR-4 | 11/S5.10 | [DERIVED]
EXT-PARAPET #PAR-2 - PAR-2 | PAR-2 | 29.003 | 4.292 | 0 | 6" parapet | 16 | 0 | PAR-2 | 11/S5.10 | [DERIVED]
EXT-PARAPET #PAR-D - PAR-D | PAR-D | 3.875 | 4.292 | 0 | 6" parapet | 16 | 0 | PAR-D | 11/S5.10 | [DERIVED]
EXT-PARAPET #PAR-3-1+PAR-3-2 - PAR-3-1 + PAR-3-2 | PAR-3-1+PAR-3-2 | 47.927 | 3.403 | 0 | 6" parapet | 16 | 0 | PAR-3-1 + PAR-3-2 | 11/S5.10 | [DERIVED]
EXT-PARAPET #PAR-A - PAR-A | PAR-A | 52.333 | 4.886 | 0 | 6" parapet | 16 | 0 | PAR-A | 11/S5.10 | [DERIVED]
EXT-PARAPET #PAR-8-1+PAR-8-2 - PAR-8-1 + PAR-8-2 | PAR-8-1+PAR-8-2 | 75.94 | 2.901 | 0 | 6" parapet | 16 | 0 | PAR-8-1 + PAR-8-2 | 11/S5.10 | [DERIVED]
EXT-PARAPET #PAR-F - PAR-F | PAR-F | 39.854 | 2.042 | 0 | 6" parapet | 16 | 0 | PAR-F | 11/S5.10 | [DERIVED]
TYPE G
G #G-1 - Central Zone 103 / Office 1 ME 105 | G-1 | 2.42 | 14.383 | 4 | 1-5/8" | 16 | 139.22 | Central Zone 103 / Office 1 ME 105 | 5/A12.01 | [DERIVED]
G #G-2 - Central Zone 103 / Office 1 ME 105 / Office 2 CL 106 | G-2 | 3.467 | 14.383 | 4 | 1-5/8" | 16 | 199.46 | Central Zone 103 / Office 1 ME 105 / Office 2 CL 106 | 5/A12.01 | [DERIVED]
G #G-3 - Central Zone 103 / Office 2 CL 106 / Office 3 SB 107 | G-3 | 3.253 | 14.225 | 4 | 1-5/8" | 16 | 185.09 | Central Zone 103 / Office 2 CL 106 / Office 3 SB 107 | 5/A12.01 | [DERIVED]
G #G-4 - Central Zone 103 / Office 3 SB 107 / Office 4 CB 108 | G-4 | 3.253 | 14.225 | 4 | 1-5/8" | 16 | 185.09 | Central Zone 103 / Office 3 SB 107 / Office 4 CB 108 | 5/A12.01 | [DERIVED]
G #G-5 - Central Zone 103 / Office 4 CB 108 | G-5 | 0.333 | 15.375 | 4 | 1-5/8" | 16 | 20.48 | Central Zone 103 / Office 4 CB 108 | 5/A12.01 | [DERIVED]
G #G-6 - Office 2 CL 106 / Office 3 SB 107 | G-6 | 11.771 | 15.375 | 4 | 1-5/8" | 16 | 723.92 | Office 2 CL 106 / Office 3 SB 107 | 5/A12.01 | [DERIVED]
G #G-7 - Office 3 SB 107 / Office 4 CB 108 | G-7 | 11.771 | 15.375 | 4 | 1-5/8" | 16 | 723.92 | Office 3 SB 107 / Office 4 CB 108 | 5/A12.01 | [DERIVED]
G #G-8 - Office 4 CB 108 / Cash Window 116 | G-8 | 10.062 | 15.375 | 4 | 1-5/8" | 16 | 618.82 | Office 4 CB 108 / Cash Window 116 | 5/A12.01 | [DERIVED]
G #G-9+G-9r - ATM Room 102 / Office 5 CB 109 + Central Zone 103 / Office 5 CB 109 | G-9+G-9r | 12.666 | 15.375 | 4 | 1-5/8" | 16 | 778.96 | ATM Room 102 / Office 5 CB 109 + Central Zone 103 / Office 5 CB 109 | 5/A12.01 | [DERIVED]
G #G-10 - Office 5 CB 109 / Office 6 CB 110 | G-10 | 11.625 | 15.375 | 4 | 1-5/8" | 16 | 714.94 | Office 5 CB 109 / Office 6 CB 110 | 5/A12.01 | [DERIVED]
G #G-11 - Office 6 CB 110 / Women's Restroom 114 | G-11 | 11.625 | 15.375 | 4 | 1-5/8" | 16 | 714.94 | Office 6 CB 110 / Women's Restroom 114 | 5/A12.01 | [DERIVED]
TYPE G1
G1 #G1-1 - Office 1 ME 105 / Office 2 CL 106 | G1-1 | 11.771 | 15.375 | 4 | 1-5/8" | 16 | 723.92 | Office 1 ME 105 / Office 2 CL 106 | 5/A12.01 | [DERIVED]
G1 #G1-2 - Central Zone 103 / Office 5 CB 109 / Office 6 CB 110 | G1-2 | 3.507 | 15.375 | 4 | 1-5/8" | 16 | 215.68 | Central Zone 103 / Office 5 CB 109 / Office 6 CB 110 | 5/A12.01 | [DERIVED]
G1 #G1-3 - Central Zone 103 / Office 6 CB 110 | G1-3 | 3.18 | 15.375 | 4 | 1-5/8" | 16 | 195.58 | Central Zone 103 / Office 6 CB 110 | 5/A12.01 | [DERIVED]
TYPE B2K
B2K #B2K-1 - Office 4 CB 108 / Cash Window 116 | B2K-1 | 1.773 | 15.375 | 2 | 6" | 16 | 54.52 | Office 4 CB 108 / Cash Window 116 | 4/A12.01 | [DERIVED]
TYPE A1K
A1K #A1K-1+A1K-1r+A1K-1c - void behind A1K-1 / office 108 side / Cash Window 116 + void behind A1K-1 / B2K end / G-8 end (no finish face, walls abut) + void behind A1K-1 / Cash Window 116 | A1K-1+A1K-1r+A1K-1c | 4.477 | 15.375 | 1.82 | 3-5/8" | 16 | 125.58 | void behind A1K-1 / office 108 side / Cash Window 116 + void behind A1K-1 / B2K end / G-8 end (no finish face, walls abut) + void behind A1K-1 / Cash Window 116 | 4/A12.01 | [DERIVED]
A1K #A1K-2 - Cash Window 116 / Future FCAM (116 bay) | A1K-2 | 2.2 | 12.927 | 2 | 3-5/8" | 16 | 56.88 | Cash Window 116 / Future FCAM (116 bay) | 4/A12.01 | [DERIVED]
A1K #A1K-3 - Cash Window 116 / FCAM (behind C1-a furring) | A1K-3 | 3.413 | 12.939 | 2 | 3-5/8" | 16 | 88.32 | Cash Window 116 / FCAM (behind C1-a furring) | 4/A12.01 | [DERIVED]
TYPE C1
C1 #C1-a - Future FCAM (116 bay) | C1-a | 2.98 | 12.93 | 1 | 3-5/8" | 16 | 38.53 | Future FCAM (116 bay) | 6/A12.01 | [DERIVED]
C1 #C1-b+C1-br1+C1-br2 - Waiting 104 | C1-b+C1-br1+C1-br2 | 10.626 | 15.375 | 1 | 3-5/8" | 16 | 163.37 | Waiting 104 | 6/A12.01 | [DERIVED]
C1 #C1-chN - Women's Restroom 114 | C1-chN | 10.027 | 12.927 | 1 | 3-5/8" | 16 | 129.62 | Women's Restroom 114 | 6/A12.01 | [DERIVED]
C1 #C1-chS - Men's Restroom 113 | C1-chS | 10.027 | 12.896 | 1 | 3-5/8" | 16 | 129.62 | Men's Restroom 113 | 6/A12.01 | [DERIVED]
C1 #PIER-C1-31 - Vestibule 100 | PIER-C1-31 | 3.133 | 15.375 | 1 | 3-5/8" | 16 | 48.17 | Vestibule 100 | 1/A09.25 | [DERIVED]
C1 #PIER-C1-30 - Vestibule 100 | PIER-C1-30 | 4.119 | 15.375 | 1 | 3-5/8" | 16 | 63.33 | Vestibule 100 | 2/A09.25 | [DERIVED]
C1 #PIER-C1-32 - Vestibule 100 / Central Zone 103 / 24 HR Vestibule 101 / 100/101 (glass front VH-1 meets mid-face) | PIER-C1-32 | 4 | 15.375 | 1 | 3-5/8" | 16 | 61.52 | Vestibule 100 / Central Zone 103 / 24 HR Vestibule 101 / 100/101 (glass front VH-1 meets mid-face) | 3/A08.21 | [DERIVED]
C1 #PIER-C1-33 - 24 HR Vestibule 101 / Central Zone 103 | PIER-C1-33 | 2.75 | 15.375 | 1 | 3-5/8" | 16 | 42.29 | 24 HR Vestibule 101 / Central Zone 103 | 3/A08.21 | [DERIVED]
TYPE A5
A5 #A5-1 - Break Room 118 / Future FCAM (116 bay) / Cash Window 116 | A5-1 | 6.613 | 11.776 | 2 | 6" | 16 | 122.34 | Break Room 118 / Future FCAM (116 bay) / Cash Window 116 | 3/A12.01 | [DERIVED]
A5 #A5-14a+A5-14b - Calling Cubes 122 / Central Zone 103 + Calling Cubes 122 / Central Zone 103 (east strip, teller line) | A5-14a+A5-14b | 19.407 | 13.709 | 2 | 6" | 16 | 396.73 | Calling Cubes 122 / Central Zone 103 + Calling Cubes 122 / Central Zone 103 (east strip, teller line) | 3/A12.01 | [DERIVED]
A5 #A5-15 - Central Zone 103 / Calling Cubes 122 | A5-15 | 10.593 | 15.375 | 2 | 6" | 16 | 222.46 | Central Zone 103 / Calling Cubes 122 | 3/A12.01 | [DERIVED]
A5 #A5-16a+A5-16b - Corridor 111 / Calling Cubes 122 | A5-16a+A5-16b | 5.28 | 12.535 | 2 | 6" | 16 | 95.04 | Corridor 111 / Calling Cubes 122 | 3/A12.01 | [DERIVED]
TYPE B2
B2 #B2-a - Break Room 118 / Cash Window 116 / Work Room 119 | B2-a | 11.74 | 11.64 | 2 | 6" | 16 | 273.3 | Break Room 118 / Cash Window 116 / Work Room 119 | 1/A12.01 | [DERIVED]
B2 #B2-1 - ATM Room 102 / Central Zone 103 | B2-1 | 5.667 | 15.375 | 2 | 6" | 16 | 174.26 | ATM Room 102 / Central Zone 103 | 1/A12.01 | [DERIVED]
B2 #B2-ua+B2-ub - Women's Restroom 114 / Corridor 111 | B2-ua+B2-ub | 5.534 | 13.282 | 2 | 6" | 16 | 147 | Women's Restroom 114 / Corridor 111 | 1/A12.01 | [DERIVED]
B2 #B2-l - Men's Restroom 113 / Storage 117 / Wellness 115 / Corridor 111 | B2-l | 15.787 | 12.857 | 2 | 6" | 16 | 405.94 | Men's Restroom 113 / Storage 117 / Wellness 115 / Corridor 111 | 1/A12.01 | [DERIVED]
TYPE A1
A1 #A1-9 - Cash Window 116 / Work Room 119 | A1-9 | 11.667 | 12.775 | 2 | 3-5/8" | 16 | 215.84 | Cash Window 116 / Work Room 119 | 3/A12.01 | [DERIVED]
A1 #A1-6 - Central Zone 103 (east strip, teller line) / Break Room 118 | A1-6 | 5.093 | 12.927 | 2 | 3-5/8" | 16 | 94.22 | Central Zone 103 (east strip, teller line) / Break Room 118 | 3/A12.01 | [DERIVED]
A1 #A1-7 - Break Room 118 / Central Zone 103 (east strip, teller line) | A1-7 | 2.14 | 11.821 | 2 | 3-5/8" | 16 | 39.59 | Break Room 118 / Central Zone 103 (east strip, teller line) | 3/A12.01 | [DERIVED]
A1 #A1-5 - Calling Cubes 122 / Break Room 118 | A1-5 | 15.233 | 12.971 | 2 | 3-5/8" | 16 | 274.2 | Calling Cubes 122 / Break Room 118 | 3/A12.01 | [DERIVED]
A1 #A1-1 - Waiting 104 / 104 (behind C1-b furring, no A1 board) / MW01 niche (open to Central Zone 103) / Calling Cubes 122 | A1-1 | 17.019 | 15.375 | 1.41 | 3-5/8" | 16 | 241.78 | Waiting 104 / 104 (behind C1-b furring, no A1 board) / MW01 niche (open to Central Zone 103) / Calling Cubes 122 | 3/A12.01 | [DERIVED]
A1 #A1-2 - MW01 niche (open to Central Zone 103) / Calling Cubes 122 | A1-2 | 3.533 | 15.375 | 2 | 3-5/8" | 16 | 74.2 | MW01 niche (open to Central Zone 103) / Calling Cubes 122 | 3/A12.01 | [DERIVED]
A1 #A1-3 - MW01 niche (open to Central Zone 103) / Calling Cubes 122 | A1-3 | 2.625 | 15.375 | 2 | 3-5/8" | 16 | 55.12 | MW01 niche (open to Central Zone 103) / Calling Cubes 122 | 3/A12.01 | [DERIVED]
A1 #A1-4 - Central Zone 103 / Corridor 111 | A1-4 | 5.587 | 15.375 | 2 | 3-5/8" | 16 | 117.32 | Central Zone 103 / Corridor 111 | 3/A12.01 | [DERIVED]
A1 #A1-corr - Corridor 111 / Break Room 118 / Electrical 120 / NER 121 | A1-corr | 20.52 | 11.833 | 2 | 3-5/8" | 16 | 409.44 | Corridor 111 / Break Room 118 / Electrical 120 / NER 121 | 3/A12.01 | [DERIVED]
A1 #A1u-1a+A1u-1b+A1u-1c - Women's Restroom 114 / Corridor 111 + Women's Restroom 114 / chase cavity (no board) / Men's Restroom 113 / Corridor 111 + Corridor 111 / Men's Restroom 113 | A1u-1a+A1u-1b+A1u-1c | 7.471 | 12.194 | 1.86 | 3-5/8" | 16 | 124.9 | Women's Restroom 114 / Corridor 111 + Women's Restroom 114 / chase cavity (no board) / Men's Restroom 113 / Corridor 111 + Corridor 111 / Men's Restroom 113 | 3/A12.01 | [DERIVED]
TYPE B
B #B-1 - Break Room 118 / Electrical 120 | B-1 | 9.99 | 12.831 | 2 | 3-5/8" | 16 | 256.36 | Break Room 118 / Electrical 120 | 1/A12.01 | [DERIVED]
B #B-2 - Electrical 120 / NER 121 | B-2 | 9.583 | 12.702 | 2 | 3-5/8" | 16 | 243.44 | Electrical 120 / NER 121 | 1/A12.01 | [DERIVED]
B #B-3 - Electrical 120 / NER 121 / Break Room 118 | B-3 | 13.74 | 12.823 | 2 | 3-5/8" | 16 | 352.38 | Electrical 120 / NER 121 / Break Room 118 | 1/A12.01 | [DERIVED]
B #B-4 - Men's Restroom 113 / Janitor Closet 112 / Storage 117 | B-4 | 11.719 | 12.751 | 2 | 3-5/8" | 16 | 298.86 | Men's Restroom 113 / Janitor Closet 112 / Storage 117 | 1/A12.01 | [DERIVED]
B #B-5 - Janitor Closet 112 / Storage 117 | B-5 | 3.5 | 12.743 | 2 | 3-5/8" | 16 | 89.26 | Janitor Closet 112 / Storage 117 | 1/A12.01 | [DERIVED]
B #B-6 - Janitor Closet 112 / Storage 117 / Wellness 115 | B-6 | 11.729 | 12.671 | 2 | 3-5/8" | 16 | 297.24 | Janitor Closet 112 / Storage 117 / Wellness 115 | 1/A12.01 | [DERIVED]
TYPE F
F #F-1 - 24 HR Vestibule 101 / ATM Room 102 | F-1 | 17.763 | 15.375 | 2 | 3-5/8" | 16 | 337.5 | 24 HR Vestibule 101 / ATM Room 102 | 12/A12.01 | [DERIVED]
TYPE BULKHEAD-G
BULKHEAD-G #BH-E1+BH-E2+BH-E3+BH-E4 - Office 1 ME 105 / Central Zone 103 / bulkhead soffit (bottom) + Office 2 CL 106 / Central Zone 103 / bulkhead soffit (bottom) + Office 3 SB 107 / Central Zone 103 / bulkhead soffit (bottom) + Office 4 CB 108 / Central Zone 103 / bulkhead soffit (bottom) | BH-E1+BH-E2+BH-E3+BH-E4 | 30 | 6.262 | 5 | 1-5/8" | 16 | 766.88 | Office 1 ME 105 / Central Zone 103 / bulkhead soffit (bottom) + Office 2 CL 106 / Central Zone 103 / bulkhead soffit (bottom) + Office 3 SB 107 / Central Zone 103 / bulkhead soffit (bottom) + Office 4 CB 108 / Central Zone 103 / bulkhead soffit (bottom) | 9/A12.01 | [DERIVED]
BULKHEAD-G #BH-W1+BH-W2 - Office 5 CB 109 / Central Zone 103 / bulkhead soffit (bottom) + Office 6 CB 110 / Central Zone 103 / bulkhead soffit (bottom) | BH-W1+BH-W2 | 15 | 7.333 | 5 | 1-5/8" | 16 | 450.6 | Office 5 CB 109 / Central Zone 103 / bulkhead soffit (bottom) + Office 6 CB 110 / Central Zone 103 / bulkhead soffit (bottom) | 9/A12.01 | [DERIVED]
TYPE CANOPY-COL
CANOPY-COL #COL-1 - COL-1 | COL-1 | 5.667 | 10.5 | 0 | 3-5/8" | 16 | 0 | COL-1 | 5/A09.25 | [DERIVED]
CANOPY-COL #COL-2 - COL-2 | COL-2 | 5.667 | 10.5 | 0 | 3-5/8" | 16 | 0 | COL-2 | 5/A09.25 | [DERIVED]
CANOPY-COL #COL-3 - COL-3 | COL-3 | 5.667 | 10.5 | 0 | 3-5/8" | 16 | 0 | COL-3 | 5/A09.25 | [DERIVED]
CANOPY-COL #COL-4 - COL-4 | COL-4 | 5.667 | 10.5 | 0 | 3-5/8" | 16 | 0 | COL-4 | 5/A09.25 | [DERIVED]
| TOTAL - PARTITIONS | 970.37 |  |  |  |  | 16796.88
TYPE OTHER FRAMING (NOT A PARTITION)
grille_head #GH-D103 - coiling grille D-103 head, grid 4 between the C1 grille jamb boxes (PIER-C1-32 / PIER-C1-33), 24 HR Vestibule 101 / Central Zone 103 | GH-D103 | 13.333 | 2 | 2 | 2-1/2" | 16 | 53.34 | coiling grille D-103 head, grid 4 between the C1 grille jamb boxes (PIER-C1-32 / PIER-C1-33), 24 HR Vestibule 101 / Central Zone 103 | 4/A08.21 | [DERIVED]
storefront_cripples #SFC-G - Vestibule 100 | SFC-G | 12.561 | 4.983 | 1 | 6" | 16 | 75.37 | Vestibule 100 | 2/A09.26 | [DERIVED]
storefront_cripples #SFC-F - Central Zone 103 | SFC-F | 26.25 | 4.525 | 1 | 6" | 16 | 157.5 | Central Zone 103 | 2/A09.26 | [DERIVED]
storefront_cripples #SFC-2 - Vestibule 100 | SFC-2 | 6.5 | 4.983 | 1 | 6" | 16 | 39 | Vestibule 100 | 2/A09.26 | [DERIVED]
roof_step #RS-1 - RS-1 | RS-1 | 52.333 | 2.323 | 0 | 3-5/8" | 16 | 0 | RS-1 | 4/A02.02 | [DERIVED]
roof_step #RS-2 - Central Zone side | RS-2 | 52.333 | 3.465 | 1 | 3-5/8" | 16 | 181.33 | Central Zone side | 4/A02.02 | [DERIVED]
roof_step #RS-3 - low-roof room side | RS-3 | 52.333 | 1.142 | 1 | 3-5/8" | 16 | 59.76 | low-roof room side | 4/A02.02 | [DERIVED]
fascia_box #FB-N - FB-N | FB-N | 60.539 | 1.979 | 0 | 3-5/8" canopy | 16 | 0 | FB-N | 7/A09.26 | [DERIVED]
fascia_box #FB-E - FB-E | FB-E | 55.078 | 1.979 | 0 | 3-5/8" canopy | 16 | 0 | FB-E | 7/A09.26 | [DERIVED]
fascia_box #FB-W - FB-W | FB-W | 95.644 | 1.979 | 0 | 3-5/8" canopy | 16 | 0 | FB-W | 7/A09.26 | [DERIVED]
fascia_box #FB-S - FB-S | FB-S | 29.178 | 1.979 | 0 | 3-5/8" canopy | 16 | 0 | FB-S | 7/A09.26 | [DERIVED]
ceiling_transition #TR-104-N - WAITING 104 GB 11'-0" to CENTRAL ZONE 103 ACT-4 11'-6" - N edge | TR-104-N | 17.028 | 4.375 | 1 | 3-5/8" | 16 | 17.03 | WAITING 104 GB 11'-0" to CENTRAL ZONE 103 ACT-4 11'-6" - N edge | 8/A09.33 | [DERIVED]
ceiling_transition #TR-104-W - WAITING 104 GB 11'-0" to CENTRAL ZONE 103 ACT-4 11'-6" - W edge | TR-104-W | 30 | 4.375 | 1 | 3-5/8" | 16 | 30 | WAITING 104 GB 11'-0" to CENTRAL ZONE 103 ACT-4 11'-6" - W edge | 8/A09.33 | [DERIVED]
ceiling_transition #TR-104-E - WAITING 104 GB 11'-0" to CENTRAL ZONE 103 ACT-4 11'-6" - E edge | TR-104-E | 30 | 4.375 | 1 | 3-5/8" | 16 | 30 | WAITING 104 GB 11'-0" to CENTRAL ZONE 103 ACT-4 11'-6" - E edge | 8/A09.33 | [DERIVED]
soffit_side #CSR-116-E-1 - CASH WINDOW 116 CSR soffit - drop line E (north of grid B deck break) | CSR-116-E-1 | 6.55 | 7.375 | 1 | 3-5/8" | 16 | 9.82 | CASH WINDOW 116 CSR soffit - drop line E (north of grid B deck break) | 10/A09.33 | [DERIVED]
soffit_side #CSR-116-E-2 - CASH WINDOW 116 CSR soffit - drop line E (south of grid B deck break) | CSR-116-E-2 | 5.461 | 5.052 | 1 | 3-5/8" | 16 | 8.19 | CASH WINDOW 116 CSR soffit - drop line E (south of grid B deck break) | 10/A09.33 | [DERIVED]
vestibule_head #VHW-1 - Over interior glass front VH-1 (GL-3/GL-4, door D-101) between Vestibule 100 and 24 HR Vestibule 101, from inner face of EXT-2 (grid 2) to PIER-C1-32 (grid 4) | VHW-1 | 15.646 | 5.375 | 0 | 3-5/8" | 16 | 0 | Over interior glass front VH-1 (GL-3/GL-4, door D-101) between Vestibule 100 and 24 HR Vestibule 101, from inner face of EXT-2 (grid 2) to PIER-C1-32 (grid 4) | 7/A12.10 | [DERIVED]
vestibule_head #VHW-2 - Over interior glass front VH-2 on grid 4 (door D-100A + sidelite) between Vestibule 100 and Central Zone 103, from PIER-C1-30 (grid 4/G storefront pier) to PIER-C1-32 | VHW-2 | 6.417 | 5.375 | 1 | 3-5/8" | 16 | 34.49 | Over interior glass front VH-2 on grid 4 (door D-100A + sidelite) between Vestibule 100 and Central Zone 103, from PIER-C1-30 (grid 4/G storefront pier) to PIER-C1-32 | 5/A12.10 | [DERIVED]
soffit_side #CSR-116-W-1 - CASH WINDOW 116 CSR soffit - drop line W (north of grid B deck break) | CSR-116-W-1 | 6.55 | 7.375 | 1 | 3-5/8" | 16 | 9.82 | CASH WINDOW 116 CSR soffit - drop line W (north of grid B deck break) | 10/A09.33 | [DERIVED]
soffit_side #CSR-116-W-2 - CASH WINDOW 116 CSR soffit - drop line W (south of grid B deck break) | CSR-116-W-2 | 5.461 | 5.052 | 1 | 3-5/8" | 16 | 8.19 | CASH WINDOW 116 CSR soffit - drop line W (south of grid B deck break) | 10/A09.33 | [DERIVED]

## Material Summary
MATERIAL SUMMARY - NET / WASTE / PURCHASE
Waste lives HERE, in its own column, applied ONCE: Pieces = ROUNDUP(Net x (1 + waste) / stock). Every stock length, coverage and yield is an Inputs cell.
Material | Unit | Net | Waste % | Waste | Purchase | Selling unit | Pieces to buy | Where it comes from | Yield check (live formula)
6" metal stud 600S162-54 / 600S137-33 (exterior CFMF + interior 6" types) | LF | 4594.55 | 0.15 | 689.1825 | 5283.7325 | stick 20 ft | 265 | familias_out.json '6" stud (all gauges)'; studs_out.json; C/A09.21, 7/S5.20, S1.11
3-5/8" metal stud 362S137-33 | LF | 6619.64 | 0.15 | 992.946 | 7612.586 | stick 20 ft | 381 | familias_out.json '3-5/8" stud (all gauges)'; studs_out.json; 1/A12.01, 3/A12.01, 7/S5.20
1-5/8" metal stud (G / G1 double row office partitions) | LF | 3958.14 | 0.15 | 593.721 | 4551.861 | stick 20 ft | 228 | familias_out.json '1-5/8" stud'; studs_out.json; 5/A12.01
6" parapet stud 600S162-54 (bay by bay between HSS posts) | LF | 1001.61 | 0.15 | 150.2415 | 1151.8515 | stick 20 ft | 58 | familias_out.json '6" parapet stud'; 11/S5.10, 10/S5.10 (E3)
Ceiling / soffit track 3-5/8" (ceiling perimeter, fascia, soffits, transitions) | LF | 1296.06 | 0.15 | 194.409 | 1490.469 | run 10 ft | 150 | familias_out.json 'ceiling / soffit track'; corridas_out.json; 7/A09.26, 8/A09.33, 10/A09.33
1-1/2" C.R. channel bracing @ 48" O.C. | LF | 2503.97 | 0.15 | 375.5955 | 2879.5655 | C.R. channel 16 ft | 180 | familias_out.json 'bracing C.R. channel'; F/1/S5.20 (53.4, 60.7)
1x1x1 16 ga purlin (track to deck, flute parallel) | LF | 195.22 | 0.15 | 29.283 | 224.503 | run 10 ft | 23 | familias_out.json 'purlin (track to deck)'; 8/A09.33 'PURLIN ACROSS MIN (2) FLUTES' (59.1)
Header / box beam (metal stud, by pieces: (R.O. + 1'-4") x pieces) | LF | 817.72 | 0.15 | 122.658 | 940.378 | stick 20 ft | 48 | familias_out.json 'header / box beam'; headers_out (canon); 7/S5.20, 2/S5.20, 11/A09.27, 8/A12.01 (E1, E2, E20, E22)
Sill track (double over 4'-0") | LF | 119.09 | 0.15 | 17.8635 | 136.9535 | run 10 ft | 14 | familias_out.json 'sill track'; 2/S5.20 (E18)
Furring channel 7/8" (hat) @ 16" O.C. | LF | 774.39 | 0.15 | 116.1585 | 890.5485 | hat channel 12 ft | 75 | familias_out.json 'furring channel'; ceilings A04.01; RFI-RCP-02
1-1/2" carrying channel @ 48" O.C. | LF | 322.96 | 0.15 | 48.444 | 371.404 | C.R. channel 16 ft | 24 | familias_out.json 'carrying channel'; ceilings A04.01; RFI-RCP-02
Hanger wire 12 ga | LF | 533.62 | 0.15 | 80.043 | 613.663 | continuous coil (LF) | 614 | familias_out.json 'hanger wire'; hanger_pcs x height per room (E4); S2.20 B.O.D.
5/8" gypsum board, regular (walls + ceilings) | SF | 18229.5 | 0.06 | 1093.77 | 19323.27 | 4x12 sheet | 403 | familias_out.json '5/8" gyp board regular (walls + ceilings)'; board_out.json face by face; A12.01 details, A04.01
5/8" gypsum board, moisture resistant (behind toilet and lavatory) | SF | 259.24 | 0.06 | 15.5544 | 274.7944 | 4x12 sheet | 6 | familias_out.json '5/8" gyp MOISTURE RESISTANT'; F/A08.01, 1/A08.01 (D1)
Ballistic panel UL752 level 2 fiberglass (NIJ type II) | SF | 94.9 | 0.06 | 5.694 | 100.594 | SF | 101 | familias_out.json 'ballistic panel'; 4/A12.01 (E5, R70.5)
3/8" gypsum board over ballistic panel | SF | 73.79 | 0.06 | 4.4274 | 78.2174 | 4x8 sheet | 3 | familias_out.json '3/8" gyp board'; 4/A12.01 (E6)
5/8" glass mat sheathing | SF | 456.82 | 0.06 | 27.4092 | 484.2292 | 4x8 sheet | 16 | familias_out.json '5/8" glass mat sheathing'; 5/A09.26, 9/A09.27, 7/A09.26 (56.3)
5/8" exterior gypsum sheathing (parapet roof side) | SF | 948.86 | 0.06 | 56.9316 | 1005.7916 | 4x8 sheet | 32 | familias_out.json '5/8" EXTERIOR gyp sheathing'; 4/A09.26 (53.5)
2x FRT wood blocking | LF | 700.19 | 0.06 | 42.0114 | 742.2014 | LF | 743 | familias_out.json 'FRT blocking'; blocking_items (labels literal, 54.3/58.6)
Metal stud blocking 362CR (STUD BLOCKING) | LF | 607.06 | 0.15 | 91.059 | 698.119 | stick 20 ft | 35 | familias_out.json 'metal stud blocking (362CR / STUD BLOCKING)'; 4/S5.20 (56.8, 59.14)
Metal trim - corner bead, casing bead, shadow molding | LF | 1138.29 | 0.15 | 170.7435 | 1309.0335 | trim stick 10 ft | 131 | familias_out.json 'metal trim (corner bead, casing, shadow molding)'; trim_items + jamb returns + transitions (53.1)
Cement board (tile cove base backer) | SF | 32.31 | 0.06 | 1.9386 | 34.2486 | 3x5 sheet | 3 | familias_out.json 'cement board'; A08.01 tile base (58.7)
FRP panel | SF | 339.08 | 0.06 | 20.3448 | 359.4248 | 4x8 sheet | 12 | familias_out.json 'FRP'; A08.01, 3/A08.01 (53.9)
Acoustical sealant | LF | 1189.05 | 0.06 | 71.343 | 1260.393 | tube (25 LF per tube) | 51 | familias_out.json 'acoustical sealant'; details[*].sealant (54.4, 55.5, 56.6)
Framed openings MEP / recessed fixtures (3-5/8" stud + track framing) | LF | 949.02 | 0.15 | 142.353 | 1091.373 | stick 20 ft | 55 | framed_openings_out.json 'framed openings MEP'; fo_in.json (E02.01, E00.01, M01.01; 54.1, 58.5)
Bottom track 2-1/2" (grille box head framing, 4/A08.21) | LF | 13.33 | 0.15 | 1.9995 | 15.3295 | run 10 ft | 2 | track_por_tamano.py other split: grille_head walls (13.33); 4/A08.21
Bottom track 6" exterior walls 600T125-33 (S5.20 METAL STUD PROPERTIES) | LF | 224.16 | 0.15 | 33.624 | 257.784 | stick 20 ft | 13 | track_por_tamano.py (R71.8) split of family [bottom track (all)] total 1353.78 LF; walls of stud size 6" 54 mil; S5.20 schedule names BOTTOM TRACK 600T125-33 (plan governs gauge)
Bottom track 1-5/8" | LF | 291.41 | 0.15 | 43.7115 | 335.1215 | run 10 ft | 34 | track_por_tamano.py (R71.8) split of family [bottom track (all)] total 1353.78 LF; walls of stud size 1-5/8"
Bottom track 6" 14 GA | LF | 1.77 | 0.15 | 0.2655 | 2.0355 | run 10 ft | 1 | track_por_tamano.py (R71.8) split of family [bottom track (all)] total 1353.78 LF; walls of stud size 6" 14 GA
Bottom track 3-5/8" 14 GA | LF | 10.09 | 0.15 | 1.5135 | 11.6035 | run 10 ft | 2 | track_por_tamano.py (R71.8) split of family [bottom track (all)] total 1353.78 LF; walls of stud size 3-5/8" 14 GA
Bottom track 3-5/8" 33 mil | LF | 239.24 | 0.15 | 35.886 | 275.126 | run 10 ft | 28 | track_por_tamano.py (R71.8) split of family [bottom track (all)] total 1353.78 LF; walls of stud size 3-5/8" 33 mil
Bottom track 6" 33 mil | LF | 80.62 | 0.15 | 12.093 | 92.713 | run 10 ft | 10 | track_por_tamano.py (R71.8) split of family [bottom track (all)] total 1353.78 LF; walls of stud size 6" 33 mil
Bottom track 6" parapet 600T125-54 (11/S5.10) | LF | 268.78 | 0.15 | 40.317 | 309.097 | run 10 ft | 31 | track_por_tamano.py other split: parapet walls (268.78); 11/S5.10
Bottom track other (roof step, storefront cripples, vestibule heads) | LF | 224.38 | 0.15 | 33.657 | 258.037 | run 10 ft | 26 | track_por_tamano.py other split: storefront_cripples 45.31, roof_step 157.0, vestibule_head 22.06; 4/A02.02, 2/A09.26, 7/A12.10, 4/A08.21
Top / deflection track 2-1/2" (grille box head framing, 4/A08.21) | LF | 13.33 | 0.15 | 1.9995 | 15.3295 | run 10 ft | 2 | track_por_tamano.py other split: grille_head walls (13.33); 4/A08.21
Top / deflection track 6" exterior walls 600T200-97 (S5.20 METAL STUD PROPERTIES) | LF | 224.16 | 0.15 | 33.624 | 257.784 | stick 20 ft | 13 | track_por_tamano.py (R71.8) split of family [top / deflection track (all)] total 1353.78 LF; walls of stud size 6" 54 mil; S5.20 schedule names TOP TRACK 600T200-97 (plan governs gauge)
Top / deflection track 1-5/8" | LF | 291.41 | 0.15 | 43.7115 | 335.1215 | run 10 ft | 34 | track_por_tamano.py (R71.8) split of family [top / deflection track (all)] total 1353.78 LF; walls of stud size 1-5/8"
Top / deflection track 6" 14 GA | LF | 1.77 | 0.15 | 0.2655 | 2.0355 | run 10 ft | 1 | track_por_tamano.py (R71.8) split of family [top / deflection track (all)] total 1353.78 LF; walls of stud size 6" 14 GA
Top / deflection track 3-5/8" 14 GA | LF | 10.09 | 0.15 | 1.5135 | 11.6035 | run 10 ft | 2 | track_por_tamano.py (R71.8) split of family [top / deflection track (all)] total 1353.78 LF; walls of stud size 3-5/8" 14 GA
Top / deflection track 3-5/8" 33 mil | LF | 239.24 | 0.15 | 35.886 | 275.126 | run 10 ft | 28 | track_por_tamano.py (R71.8) split of family [top / deflection track (all)] total 1353.78 LF; walls of stud size 3-5/8" 33 mil
Top / deflection track 6" 33 mil | LF | 80.62 | 0.15 | 12.093 | 92.713 | run 10 ft | 10 | track_por_tamano.py (R71.8) split of family [top / deflection track (all)] total 1353.78 LF; walls of stud size 6" 33 mil
Top / deflection track 6" parapet 600T125-54 (11/S5.10) | LF | 268.78 | 0.15 | 40.317 | 309.097 | run 10 ft | 31 | track_por_tamano.py other split: parapet walls (268.78); 11/S5.10
Top / deflection track other (roof step, storefront cripples, vestibule heads) | LF | 224.38 | 0.15 | 33.657 | 258.037 | run 10 ft | 26 | track_por_tamano.py other split: storefront_cripples 45.31, roof_step 157.0, vestibule_head 22.06; 4/A02.02, 2/A09.26, 7/A12.10, 4/A08.21
5/8" exterior grade FRT plywood (canopy soffits, fascia, column wraps) | SF | 2188.83 | 0.06 | 131.3298 | 2320.1598 | 4x12 ft sheet (Inputs) | 49 | familias_out.json FRT plywood by material; canon rows
5/8" FRT plywood bonded to 2-1/2" polyiso (exterior sheathing / nailbase) | SF | 3981.41 | 0.06 | 238.8846 | 4220.2946 | 4x12 ft sheet (Inputs) | 88 | familias_out.json FRT plywood by material; canon rows
3/4" FRT plywood | SF | 654.12 | 0.06 | 39.2472 | 693.3672 | 4x12 ft sheet (Inputs) | 15 | familias_out.json FRT plywood by material; canon rows
Sealant at base of gypsum (exterior, not acoustical) | LF | 222.18 | 0.06 | 13.3308 | 235.5108 | tube (25 LF per tube) | 10 | familias_out.json acoustical sealant rows 'base of gypsum (exterior)'
Hanger wire 12 ga - hanger count (one per hanger, height per room) | PCS | 113 | 0 | 0 | 113 |  | 113 | familias_out.json hanger_pcs.total_pcs; wire bought on the LF row
Additional head track at openings over 4'-0" wide | LF | 56 | 0.15 | 8.4 | 64.4 | run 10 ft | 7 | accesorios.py [CRITERION]: HEAD TRACK @ NON LOAD BRG: ADD FULL LENGTH ADDL HEAD TRACK @ OPNG > 4'-0"; Estimator user decision #1: R.O. + 1'-4" (8" bearing each side)
Stud reinforcement at MEP penetrations | PCS | 25 | 0 | 0 | 25 | each | 25 | accesorios.py [CRITERION]: 6/S5.20; M01.01 registered crossing (mep.cruces), 6/S5.20 plate; lines 1013.9/1025.9 = 12 pt = 8" (label 8"o); 6/S5.20; M01.01 registered crossing (mep.cruces), 6/S5.20 plate; lines 1530.3/1542.3 = 12 pt = 8" (EF-2 exhaust duct); 6/S5.20; M
Extra framing - sistered stud and furring at the ATM recess | LF | 18 | 0.15 | 2.7 | 20.7 | stick 20 ft | 2 | accesorios.py [CRITERION]: 6/A08.11 NHA 9D DU ATM SECTION; 5/A08.11
2-1/2" CFMF @ 16" O.C. at coiling grille head (4/A08.21) | LF | 10.43 | 0.15 | 1.5645 | 11.9945 | stick 20 ft | 1 | accesorios.py [DERIVED]: 4/A08.21
Gypsum board jamb return at openings | SF | 100.99 | 0.06 | 6.0594 | 107.0494 | 4x12 ft sheet (Inputs) | 3 | accesorios.py [CRITERION]: Estimator criterion (return width = 6" stud depth, not dimensioned; RFI with delta at 0.20 ft)
PVC trim - edge trim molding and inside corner molding at the FRP | LF | 245.23 | 0.06 | 14.7138 | 259.9438 | trim stick 10 ft | 26 | accesorios.py [DERIVED]: A-D/A08.01 restroom elevations '5'-0" TO TOP OF FRP' measured above the 6" CT-12C cove base (53.9.1); 1/A08.01 vector polygon: 10 vertices; outside (270 deg) = 2 at the carrier notch mouth + 1 at the lavatory pocket step; A-D/A08.01 restroo
Power-driven fasteners and duct sleeves | PCS | 291 | 0 | 0 | 291 | each | 291 | accesorios.py [DERIVED]: Parapet infill: PAFs SPACED AT 12" O.C. MAX to the steel beam; M01.01; M01.01 registered crossing (mep.cruces), 6/S5.20 plate; line pairs 1189.2/1207.2 (18 pt = 12") and 1210.2/1225.2 (15 pt = 10"); each MAX(1,ROUNDUP(w/16)) = 1; M01.01 reg
Access panel 2'-0" x 2'-0" | PCS | 1 | 0 | 0 | 1 | each | 1 | accesorios.py [CONFIRMED]: A04.01 key note 4 (2' X 2' LOCKING ACCESS PANEL. KEYED TO MATCH MAIN ENTRY)
Drywall screws 1-1/4" bugle head | PCS | 22275.04 | 0 | 0 | 22275.04 | each | 22276 | accesorios.py [DERIVED]: Inputs!B20 (Drywall screws per SF of board = 1.2) x 18562.5 SF of board | 22275
Framing screws, pan head self-drilling | PCS | 7036 | 0 | 0 | 7036 | each | 7036 | accesorios.py [DERIVED]: Inputs!B21 (Framing screws per stud piece = 4) x 1759 stud pieces | 7036
Power-driven fasteners, slab pins for the bottom track | PCS | 510.47 | 0 | 0 | 510.47 | each | 511 | accesorios.py [DERIVED]: 510.47 LF of interior bottom track on slab / Inputs!B22 (Power-driven pin spacing (ft) = 1) | 510.47
Expansion anchors Hilti 1/4" Kwik Bolt II, exterior bottom track @ 8" O.C. | PCS | 370.24 | 0 | 0 | 370.24 | each | 371 | accesorios.py [DERIVED]: 246.82 LF of exterior bottom track on slab / Inputs!B25 (Expansion anchor spacing (ft) = 0.6667) | 370.2115
Joint compound, all purpose | LB | 1336.5 | 0 | 0 | 1336.5 | lb | 1337 | accesorios.py [DERIVED]: Inputs!B23 (Joint compound (lb per SF) = 0.072) x 18562.5 SF of board | 1336.5
Joint tape, paper | LF | 6868.14 | 0 | 0 | 6868.14 | LF | 6869 | accesorios.py [DERIVED]: Inputs!B24 (Joint tape (LF per SF) = 0.37) x 18562.5 SF of board | 6868.125
Level 5 finish | SF | 705.34 | 0.06 | 42.3204 | 747.6604 | SF | 748 | accesorios.py [DERIVED]: A05.01 finish plan WC-18 (key note 12) on this wall; A00.40; A05.01 WC-22 + key note 10; 1/A11.01

## Pending Items
RFI | Question / condition | Delta of each alternative
RFI-ACC-additional-head-track | additional head track: openings with their own box (openings_extra) > 4'-0": do they also take the additional head track of 2/S5.20? | 106.94 lf
RFI-ACC-extra-framing-atm | extra framing ATM: ATM-2: ATM recess not fully dimensioned (width CONFIRMED, sistered height CRITERION, furring rows CRITERION) | 8.18 lf
RFI-ACC-gypsum-board-jamb-return | gypsum board jamb return: jamb return width not dimensioned | -60.59 sf
RFI-ACC-slab-pins | slab pins: pin spacing: 12" (interior anchorage) vs 16" (fastener schedule) vs 24" (type K box) | 16in: -127.62 pcs; 24in: -255.23 pcs
RFI-ACC-extra-framing-atm-2 | extra framing ATM: ATM-2 recess sistered height / furring not dimensioned (6/A08.11); see RFI-ACC-ATM2 | -7.8 LF (sistered only around R.O.) / +10.9 LF (furring ours)
RFI-ACC-2-1-2-cfmf-coiling-grill | 2-1/2" CFMF coiling grille head: head chain to top of upper box (2'-0") vs to steel (3'-10 1/2"); RFI-ACC-GRILLE / RFI-OPN-02 | +20.6 LF
RFI-ACC-pvc-trim-at-frp | PVC trim at FRP: mop sink FRP sides (1 vs 2); RFI-ACC-MOP | -6 LF
RFI-ACC-level-5-finish | Level 5 finish: WC-20 Level 5 note without a placed WC-20 (RFI-ACC-L5) | +101.5 SF if one office-size wall
RFI-ACC-stud-reinforcement-mep | stud reinforcement MEP: DUCT-M7 read as two ducts (12" + 10") ending at the east face of A5-14a; same plates if one 24" duct | 0 PCS
RFI-EXT-08 | Roof step 4/A02.02 at grid B: three 3-5/8" stud rows are drawn but no heights are printed (T/STEEL - SEE STRUCTURAL). Confirm row heights (upper exterior row B.O.D. LOW->HI 2.32 ft, interior row low-beam bottom->high deck 3.47 ft, lower row = low beam depth 1.14 ft taken). | each 1 ft of height on one row = 52.333 LF of 3-5/8" stud x ROUNDUP(52.33/1.333)+1 = 41 studs -> 41 LF per ft of height
RFI-EXT-01 | A09.01 titles the plan-top (entrance, grids F/G) elevation 'SOUTH ELEVATION' and A09.02 titles the plan-bottom (grid A, door 123) elevation 'NORTH ELEVATION', but the A02.01 north arrow points up. The north arrow governs (R71.1): facades N = plan top, S = plan bottom. Confirm titles. | 0 (labels only; no quantity change)
RFI-EXT-02 | Exterior stud gauge: S1.11 LIGHT GAUGE note 5 600S162-54 @16" (@12" within 6 ft of building corners) vs 7/S5.20 METAL STUD PROPERTIES 600S137-33. Carried 600S162-54 (more material, 56.2). | gauge only: same LF of 6" stud; weight 54 mil vs 33 mil
RFI-EXT-03 | Canopy beams (W12x19 / W16x26 (CANOPY), T.O.S. ~11'-11 3/8") sit inside the 6" CFMF cavity (C/A09.21, 7/A09.26). Carried studs continuous to the deflection track under the roof perimeter beam (canopy_beam_split false). If studs are split at the canopy beam: + one bottom and one top track per wall (EXT-F, EXT-8-1, EXT-2, EXT-D, EXT-3-1). | + (12.68+50.94+21.46+3.86+22.43) = 111.37 LF bottom track and +111.37 LF top track; - studs x canopy beam depth
RFI-EXT-04 | S2.20 canopy B.O.D. reads '111'-9" TYP. @ CANOPY' (assumed 11'-9", T.O.S. canopy 11'-9" / 11'-11 3/8"); T.O.S. of W16x26 (CANOPY) on grids 2 and 3 not printed. | 0 for wall studs (continuous); canopy band uses 7/A09.26 elevations
RFI-EXT-05 | S2.20 prints B.O.D. 15'-4 1/2" only in the F..E bay; the E..B bay ('@ LOW ROOF' leader, hatched) has no B.O.D. H/A09.23 at grid 3 (C-B.2) shows T/STEEL 15'-4 1/2": taken as high roof F..B. Confirm. | if E..B were at low B.O.D. 13'-0 5/8": EXT-8-1/EXT-3-1 studs -2.32 ft over ~(40.6+?) ft of wall and parapet heights +2.32 ft there
RFI-EXT-06 | D-line jog parapet (grid 2-3) height: taken as parapet 2 (T/STUD HP 19'-8") from 2/A09.01 step at D and 2/A09.02; roof plan shows one continuous coping with grid 2. | 3.86 ft x 2.25 ft parapet height (parapet studs + nailbase 8.7 SF + ext gyp 8.7 SF)
RFI-EXT-07 | Glass-mat band behind canopies: 7/A09.26 prints B/STUD 10'-8 5/8" (soffit) and 10'-7 1/4" (fascia). Band taken 12'-7" - 10'-8 5/8" = 1.865 ft. | 0.115 ft x Σ band LF 185.479 = 21.33 SF glass mat
RFI-EXT-09 | Canopy soffit 3-5/8" framing (7/A09.26, 3/A09.26, 16/A09.27): joist spacing and direction not printed; taken @16" O.C. perpendicular to the fascia. | @24": about -1/3 of canopy joist LF
RFI-EXT-10 | Storefront piers 1/A09.25 and 2/A09.25: stud count of the exterior 6" CFMF L taken from the drawn C-shapes (4 each); spacing / corner studs not noted. | per extra stud: 14.36 LF 6" stud per pier
RFI-EXT-11 | Parapet blocking 4/A09.26 '3/4" F.R.T. PLYWOOD BLOCKING AS REQUIRED': plies / width not dimensioned; 1 ply carried. | +1 ply = + 269.18 LF FRT blocking
RFI-EXT-12 | S2.20 note 'BUILDING FOOTPRINT MIRRORED NORTH-SOUTH' and plan details 1, 2/A09.25 drawn with grid F above G (mirrored vs A02.01). Grid labels used as printed; confirm structural / detail orientation. | 0 (orientation)
RFI-EXT-13 | Storefronts SF-GL-2#1..#3 run from the floor (R70.7): declared in openings_extra (steel_by_others HSS9x5x5/8 lintel, S2.20) and outside the EXT LF; framing above head as storefront_cripples SFC-G / SFC-F / SFC-2. openings.json suggested walls[].openings. | 0 (placement only)
RFI-EXT-14 | ATM-2 drive-up R.O. head/sill: 6/A08.11 references the sill to the drive lane; head taken at box beam bottom 6'-0" A.F.F., sill = 6'-0" - 2'-7 1/4" (see RFI-OPN-05). | cripple LF below sill +/- (sill change) x 2 cripples
RFI-INT-01 | PC0011 "B2K" (teller line north, x1622-1654) is not in the A12.01 schedule. Derived as B2 (6" stud) + K construction of 4/A12.01 (ballistic panel + 3/8" gyp customer side) = 7 5/8"; measured 7.68" = A5K. Confirm B2K = A5K (6" 14 GA K) or B2 + K. | 1.77 LF of 6" stud wall: B2K (to deck, K both rules of 4/A12.01) vs plain B2 (no ballistic: -1.77 x 8.0 SF ballistic, -1.77 x 7.4 SF 3/8" gyp); same studs/track
RFI-INT-02 | Ballistic side of the teller-line K walls (B2K-1, A1K-1/1r/1c, A1K-2, A1K-3): 4/A12.01 puts the panel on the CUSTOMER SIDE; these walls separate Cash Window 116 (teller) from office 108 / Future FCAM. Taken on the face away from 116. Also: A1K-1 north face is a 3.3" void against G-8 (board not installable?). | contour 11.43 ft x 8.0 ft ballistic either face (no quantity change if side swaps); if the void face of A1K-1/1r/1c gets no board: -4.48 ft x 15.375 ft 5/8" and ballistic moves to the 116 face
RFI-INT-03 | 6" interior studs (A5, B2, B2K): 7/S5.20 METAL STUD PROPERTIES lists 600S137-33 only for EXTERIOR WALLS and 362S137-33 for INTERIOR WALLS @ 16". Gauge/spacing of 6" interior studs? | taken 600S137-33 @ 16" O.C.; @ 24" would be about -1/3 of field studs on A5/B2 walls
RFI-INT-04 | G / G1 (1 5/8" double row) stud gauge and spacing are not printed (A12.01, S5.20). | taken 16" O.C. (53.3); @ 24" = about -1/3 field studs on G/G1/bulkheads
RFI-INT-05 | A1K / B2K: 4/A12.01 "14 GA. METAL STUDS @ 24" O.C. MAX" vs 7/S5.20 interior walls @ 16" O.C. (56.2). | taken 16" (more material); @ 24" on 13.3 LF of K walls = about -3 studs
RFI-INT-06 | C1 (6/A12.01) board height is drawn with a break line (no ceiling/deck note); furring C1-a (FCAM) measures 7" vs 4 1/4"; C1-b bump covers the A1 face behind it (no A1 board taken there). | C1 board taken to deck (60.11/53.3): chase faces 2 x 10.03 ft x (deck 12.93 - ceiling+6" 9.0) = +78.8 SF MR vs ceiling+6"; A1-1 behind bump +10.0 x 11.5 = 115 SF if board required
RFI-INT-07 | Untagged office-front stubs G-1 (105 north), G-5 (108 south 4"), G1-3 (110 south) and 4" remate G-9r typed by measured thickness (6 1/8" -> G, 8" -> G1) instead of note A default A1. | if A1: 6.10 LF change from double 1 5/8" (2 layers/face) to single 3 5/8" (1 layer/face)
RFI-INT-08 | Janitor 112 / Storage 117 wall (B-5) is marked by a smaller "B" symbol with leader at (1048,1533) that the inventory left ambiguous (PA0034). Taken as B. | 3.5 LF: B (board to deck, sealant top) vs A1 default (rooms open to structure -> same board height; sealant top 2 x 3.5 = 7 LF)
RFI-INT-09 | C1 piers: storefront piers 1,2/A09.25 have a 6" CFMF exterior L with no printed FOS chain (R71.2) and pier GWB height is not printed; grille boxes 3/A08.21 FRT wood blocking height not printed. | interior faces 3.0 + 3.4 + 4.0 + 2.53 = 12.93 ft x 15.375 ft to deck vs to ceiling (10.0-11.5): about -55 SF; FRT blocking 2 x 15.375 LF vs grille height
RFI-INT-10 | Office-front vendor_end shared by the stub and the bulkhead (R71.16): closure stud counted once at the stub (bulkhead ends abut). Estimator to confirm. | +1 stud per bulkhead end (12 ends) if the bulkhead also gets its own end stud
RFI-INT-11 | Roof zones: S2.20 tags "B.O.D. EL. 15'-4 1/2" NO SLOPE" (high roof) and "@ LOW ROOF" at grid E, W14x22 (HI)/(LOW) at grid B; low roof 13'-0 5/8" (B) to 12'-6 3/8" (A). Taken high roof F->B, low roof B->A (deck break at grid B). Tower over vestibule/ATM (parapet 20'-0") B.O.D. not tagged. | walls north of grid B at 15.375 ft; if E->B were low roof (13.05): about -2.3 ft on ~95 LF of walls
RFI-INT-12 | Door D-116 sits where A5 (PT0017) changes to B2 (PT0027) on the same line; kept inside A5-1 (R70.3). D-118A kept inside A1-6 together with the 0.47 ft jamb stub (not hatched). | 3.3 LF moves between A5 and B2 (6" both): board height ceiling+6" vs deck on the door width only
RFI-INT-13 | Walls partially under S2.20 beams (vigas_sobre_walls.py): G1-1 (W8X10 28 %), G-10 (W8X10 29 %), B-4 (W8X10 45 %), B-6 (45 %), and G-9 with two beams of different mark on the same axis (W12X19 / W8X10, R71.14). Kept to deck. | studs under the beam portion shorten by d (0.66-1.0 ft) on 3.0-5.3 ft of each wall
RFI-OPN-01 | Door rough openings are not printed anywhere in the set; A00.30 gives leaf WIDTH only (HM frames 2" face, 10/11 A12.02). Header pieces were sized on the scheduled width. Confirm R.O. = leaf width or leaf + 4" (2" frame each side). | if R.O. = leaf + 4": +0.333 ft per header piece: 13 single-track doors (111-122) +4.33 LF, door 102 (2 pcs) +0.67 LF, door 123 (box 4 pcs) +1.33 LF = +6.33 LF header; no change of schedule row (3'-4" still SINGLE, 3'-10" still DOUBLE).
RFI-OPN-02 | Door 103 coiling grille: A00.30 HEIGHT 13'-6 1/2" conflicts with the 24 HR Vestibule GB ceiling at 10'-0" (A04.01) and the head detail 4/A08.21; the grille head elevation (bottom of lower 6" CFMF box beam) is not dimensioned AFF. Confirm grille head height. | header LF unaffected (13'-4" R.O. x 2 box beams x 4 pcs); affects 2-1/2" CFMF grille head studs (A4) and cripple heights: each 1 ft of head height = 11 studs (ROUNDUP(13.333/16")+1) x 1 ft = 11 LF.
RFI-OPN-03 | Office front CONT. BOX BEAM (8,9/A12.01): run ends not drawn (10/A12.01 shows the jamb only). Loaded wall_to_wall (whole front line between end walls, bulkhead drawn continuous). Confirm wall_to_wall vs jamb_to_jamb (first to last jamb) vs one box per 7'-6" front. | header LF = (L + 1'-4") x 4: EAST wall_to_wall 43.37 ft -> 178.8 LF; jamb_to_jamb 39.97 ft -> 165.2 LF (-13.6); per front 4 x 7.5 -> 141.3 LF (-37.5). WEST wall_to_wall 21.51 ft -> 91.4 LF; jamb_to_jamb 18.51 ft -> 79.4 LF (-12.0); per front 2 x 7.5 -> 70.7 LF (-20.7).
RFI-OPN-04 | Vestibule interior fronts (3/A12.10 and 2/A12.10): heads 4-7/A12.10 read 'METAL STUD FRAMING & BOX HEADER AS NEEDED' with no size, stud depth or frame head height. Loaded as box (4 pcs) per E11/E20. Confirm box size and head elevation. | if no box header is required: VH-1 -(15.646 + 1.333) x 4 = -67.9 LF; VH-2 -(6.417 + 1.333) x 4 = -31.0 LF.
RFI-OPN-05 | Drive-up ATM (5,6/A08.11): R.O. width printed '2'-2 1/8" (26.4")' (26.125" vs 26.4"); sill 2'-8 1/8" is referenced to the FINISHED DRIVE-LANE, not to finish floor; R.O. head not referenced to floor. Confirm R.O. width and sill/head AFF. | width: 0.023 ft x 4 box pcs = 0.09 LF header (+0.02 LF sill); heights affect ATM cripples/sistered studs only (A3 extra framing PENDING without sistered height).
RFI-OPN-06 | FEC-1 is scheduled RECESSED (A00.40) but no cabinet size is printed (spec 10 44 00). Provide rough-in width/height. | loaded 0 (R71.6). If width W > 14 3/8" stud bay: + (W + 1'-4") x 1 single-track header + (W + 1'-4") x 1 sill + 2 jamb studs x wall height.
RFI-OPN-07 | Open teller line at Cash Window 116 ('12'-0 1/4" HOLD', 'OPEN TO BEYOND' in 7/A11.01) has wall finish above the opening but no header/box called by any schedule or detail; span exceeds the 8'-0" max of 7/S5.20. Provide header for this opening. | loaded 0 LF (R71.10). If a metal stud box (4 pcs) is required: (12.021 + 1.333) x 4 = +53.4 LF; if a 2-362CSJ20-type double member: (12.021 + 1.333) x 2 = +26.7 LF (beyond schedule span).
RFI-RCP-01 | CASH WINDOW 116 3'-5" GB soffit (GB 8'-0"): A09.33 detail 10 'CEILING DETAIL @ CSR SOFFIT' (studs to deck, cont. track, corner bead, FRTW blocking) is titled for this element but is NOT bubbled on A04.01 (R70.1). Confirm framed soffit per 10/A09.33. | Carried framed_soffit (joists + 2 drop-stud segments + 2 tracks, no carrying/hangers). Alternate furring/suspended: + ~11 LF carrying, + ~4 hanger PCS, + ~31 LF furring, + ~31 LF ceiling perimeter track; - drop studs (CSR-116-E-1/E-2) and soffit joists. canon.py R70.1 will reject on_plan=false: estimator decision needed in Stage 3.
RFI-RCP-02 | GWB suspension system spacing and orientation not printed (no suspension detail on A09.33 / spec not in set): furring 16" o.c., carrying 48" o.c., hangers 48" o.c., carrying E-W assumed (perpendicular to N-S structural members, S2.20). | Furring @24" = -1/3 furring LF; carrying direction N-S changes carrying/hanger counts only by rounding (< 1 carrying per room).
RFI-RCP-03 | WAITING 104 GB 11'-0" inside ACT-4 11'-6": neither 7/A09.33 (typical ceiling transition) nor 8/A09.33 (typical bulkhead) is bubbled on A04.01. Carried 8/A09.33 (ACT high / GB low): bracing @48" 45 deg + 3 5/8" studs @16" to structure, 1 corner L bead + 1 shadow molding per LF. | If 7/A09.33 drawn literally (2 corner beads + 2 shadow moldings): +2 x 77.03 LF = +154.1 LF trim; studs/kickers unchanged.
RFI-RCP-04 | Room finish schedule: A04.01 note D refers to A00.40 (finish LEGENDS only, no room-by-room ceiling column); A05.01 notes refer to A00.31 which is not in the set. Ceilings taken from A04.01 tags only. | None if A04.01 tags govern; any GB/ACT change per room moves its full area.
RFI-RCP-05 | Sloped LOW roof south of grid B (S2.20 B.O.D. 13'-0 5/8" at B to 12'-6 3/8" at A): hanger drop for 113/114 and CSR-116-E-2 taken at the HIGH end; 114 north 0.56 ft lies under the HI deck (15'-4 1/2"). | Low end: -0.521 ft per hanger in 113/114 and -0.521 ft per stud in CSR-116-E-2; 114 strip under HI deck +2.32 ft on <= 3 hangers.
RFI-RCP-06 | SD/SDR slot diffusers (TITUS TBDI-10, size 'SEE DRAWING', M00.03/M01.01 schedule): lengths/widths taken from M01.01 drawing (vestibules 3-section runs 12.88 ft x 7.7"; restrooms 2.29 ft x 7.7"). A04.01 shows the restroom devices as 2'x2' diffuser symbols. | Restroom devices as 2'x2': 4 x 2 x (2+2) = 32 LF vs 4 x 2 x (2.29+0.64) = 23.5 LF (+8.5 LF).
RFI-RCP-07 | R-11C / R-11CE (E00.01) description 12' vs catalog suffix 20'-0"; RCP draws 12' (R-11 (12')). Slot fixture housing widths (FSM2L, R-11A/C) not printed; carried drawn 2-5/8" (A04.01). | Catalog 20': +2 x 8 x 4 = +64 LF framed openings; housing width change ±2 x w x qty.
RFI-RCP-08 | S2.20 canopy B.O.D. EL. 111'-9" uses a different datum than the other B.O.D. tags (15'-4 1/2", 13'-0 5/8", 12'-6 3/8"). Confirm datum (affects canopy only). | None for interior GWB ceilings.
RFI-RCP-09 | 10/A09.33 does not print stud spacing (drop studs / soffit joists) nor the FRTW blocking size; carried 3 5/8" @16" (8/A09.33 typical) and 2x4 FRTW (drawn 3 1/2" x 1 1/2"). | @24": -1/3 drop studs and joists in 116 soffit.
RFI-RCP-10 | Canopy soffits (stipple hatch PT-4 outside the building: W canopy grids 1-2, N strip, E strip, S entry) are exterior CFMF soffits (4,5/A09.33, 7/A09.26) - confirm they are measured in the exterior fragment; UU canopy fixtures are included in fo_in.json. | If not measured elsewhere: full canopy joists/sheathing/track missing.
RFI-RCP-11 | WAITING 104 GB E-W width not dimensioned (vector 17'-0 3/8"); 30'-0" N-S printed. | Each 1" of width = 2.5 SF GB and 0.08 LF per transition edge.
RFI-EXT-PAR4 | Tower east parapet return (PAR-4, keynote 10 A02.02, above pier 2/A09.25): its south end is not dimensioned on A02.02 or the elevations; stud end taken at coping end minus exterior finish. Confirm. | PAR-4 3.497 ft; +0.43 ft if the stud runs to the coping outer face (3.924).
RFI-VEST-01 | Vestibule front heads 4-7/A12.10 'METAL STUD FRAMING & BOX HEADER AS NEEDED': stud size, gauge and box size not printed. Loaded 3-5/8" @16" (as receiving C1 piers, 6/A12.01; drawn width ~3.6" at 3"=1'-0") and box = 4 pcs (E11/E20). Confirm stud depth and box member size (drawn box ~6" deep). | if 6" studs: VHW-1 + VHW-2 stud LF moves from 3-5/8" to 6" family (same LF; track 15.646 + 6.417 = 22.06 LF x 2 also changes size). No LF change.
RFI-VEST-02 | Frame head elevation of the vestibule fronts not dimensioned (2,3/A12.10); sections 4-7/A12.10 show the top rail directly under the 10'-0" GB ceiling. Head framing loaded from 10'-0" to B.O.D. 15'-4 1/2" (5.375 ft, more material). Confirm head height and whether the studs stop on top of the box (box ~6" + ceiling 5/8"). | studs from top of box instead of frame head: height 15.375 - (10.0 + 0.052 + 0.5) = 4.823 ft -> -0.552 ft per stud (VHW-1 ~13 studs, VHW-2 ~6 studs: about -10.5 LF 3-5/8" stud). Tower over vestibule (RFI-INT-11): if B.O.D. there is higher, each +1 ft = +1 ft per stud.
RFI-VEST-03 | VHW-2 Central Zone face GWB (4,5/A12.10): board drawn above the ACT-4 11'-6" ceiling to the break line; top not printed. Loaded to B.O.D. 15'-4 1/2" (53.3). Confirm board top (deck vs Central Zone ceiling + 6"). | ceiling + 6": face height 12.0 - 10.0 = 2.0 ft vs 5.375 ft -> -3.375 x 6.417 = -21.7 SF 5/8" GWB
RFI-ADV-FRT34 | 3/4" FRT plywood at exterior opening heads/sills/jambs (11, 10, 14/A09.27; 2/A09.26): strip width not dimensioned; carried 0.5 ft (6" stud depth as drawn). | +92.3 SF if 1'-0" wide
RFI-ADV-GLASS-END | 8/A12.10 glass wall termination FRT blocking bubbled at one end; other three vestibule glass ends not bubbled. | +30 LF FRT blocking if all four ends
RFI-ADV-RS-PLIES | Roof step 4/A02.02 2X FRT blocking plies not clear. | +52.3 LF FRT blocking at 2 plies
RFI-ADV-TELLER-TRANS | North edge of the 9'-0" teller strip ceiling opens to the Central Zone ACT 11'-6" with no wall (A04.01): a ceiling transition 7/A09.33 may be required (5.09 LF, 2.5 ft drop). | +32 LF 3-5/8" stud, +10.2 LF ceiling track, +15 SF board, +10.2 LF trim
RFI-FO-61 | {"tag": "R-11C", "source": "E00.01", "texto": "RFI R-11C: schedule description 12.0 ft vs catalog 20.0 ft; carried 12.0 ft (desc = drawn); alternate 20.0 ft", "delta_lf": 32.0} | n/a: see question
RFI-FO-62 | {"tag": "R-11CE", "source": "E00.01", "texto": "RFI R-11CE: schedule description 12.0 ft vs catalog 20.0 ft; carried 12.0 ft (desc = drawn); alternate 20.0 ft", "delta_lf": 32.0} | n/a: see question
RFI-CANON-63 | Canopy beam inside the exterior stud cavity (C/A09.21, 7/A09.26, 15/A09.27): studs carried continuous. If split: +113.22 LF bottom, +113.22 LF top, -105.04 LF 6" stud | +113.22 LF
RFI-CANON-64 | Bracing: 106.25 LF of C.R. channel crosses openings without studs (53.4 literal). Delta if not crossed: -106.25 LF | -106.25 LF
RFI-CANON-65 | Bottom track: 50.49 LF of door R.O. NOT deducted (E10). Delta if deducted: -50.49 LF | -50.49 LF
RFI-ADV-ANCHORS-COL | Expansion anchors include the bottom track of canopy column wraps COL-1..4 (22.68 LF); the S5.20 sill track anchorage table names exterior walls only (R71.15). Confirm anchorage of the column wrap track. | -34 PCS expansion anchors if column wraps are not anchored per the exterior-wall schedule
RFI-ADV-FASCIA-FRT | 7/A09.26: 5/8" exterior FRT plywood appears to wrap the canopy fascia box on top, bottom and inner face; take-off carries the outer face only (240.44 LF x 1.979 ft). | +216 SF (top and bottom) / +670 SF (with inner face) of 5/8" exterior grade FRT plywood
RFI-ADV-PINS-DOORS | Slab pins and expansion anchors are counted over door R.O. (bottom track carried continuous per E10); R70.7 limits fasteners to real bottom track. | -50 PCS slab pins and -5 PCS expansion anchors if pins are not set across door openings
RFI-ADV-DOOR-RO | Door R.O. now carried as leaf + 4" (2" HM frame each side, A00.30), measured on A02.01 vector at D-102, D-111, D-123 (closes RFI-OPN-01). Confirm frame width for all doors. | -6.3 LF header if R.O. = leaf width
RFI-ADV-K-OC | 4/A12.01 K walls: '14 GA STUDS @ 24" O.C. MAX'; take-off carries 16" O.C. (meets the max). | -28.3 LF 3-5/8" 14 ga and -15.4 LF 6" 14 ga at 24" O.C.
RFI-ADV-A5-14A-FACE | A5-14a Central Zone face: about 7.46 ft lies under the 9'-0" teller-strip ceiling on A04.01 but is carried at 12.0 ft. | -18.6 SF 5/8" regular board

## Review Items
# | Item | Sheet + detail | Image
1 | Inventory sheets p.5-7 are raster (ALTA/NSPS land title survey, 3 sheets): swept by image, no partitions, no scope of ours | p.5-7 ALTA survey | /home/user/boa20b/work/etapas/3_revision/res_img/raster_p5_7.png
2 | Partition B2K (PC0011) is not in the A12.01 schedule: derived as B2 + K build-up of 4/A12.01 (7 5/8", measured 7.68"); confirm type (RFI-INT-01) | 4/A12.01, 1/A12.01 | /home/user/boa20b/work/etapas/3_revision/img/125_ALERT_B2K_A02.01_p24.png
3 | Soffit 116 (10/A09.33 'CEILING DETAIL @ CSR SOFFIT') has no bubble on A04.01: carried as framed soffit per its titled detail; tool rule R70.1 vs soffit rule conflict (PARA REVISAR P-03, RFI-RCP-01, delta: suspended furring alternative) | 10/A09.33, A04.01 | /home/user/boa20b/work/etapas/3_revision/res_img/det_10_A09.33.png
4 | Office front CONT. BOX BEAM run ends not drawn: carried wall_to_wall (east 43.37 ft, west 21.51 ft); jamb_to_jamb = 39.97 / 18.51 ft (RFI-OPN-03) | 8/A12.01, 9/A12.01, A02.01 | /home/user/boa20b/work/etapas/2_lectura/A/img_openings/OF-E_A02.01_p24.png
5 | Exterior corner squares assigned to the horizontal exterior walls (EXT-F, EXT-A-1, EXT-A-2, EXT-D) per R70.2 (esquinas.py); readings measured interior faces | A02.01 | /home/user/boa20b/work/etapas/3_revision/conciliacion_log.md
6 | Stud O.C. and gauge not printed for interior types (A1, A5, B, B2, C1, G, G1): carried 16" O.C. (RFI-INT-03/04, RFI-BINT-01) | 7/S5.20, A12.01 | /home/user/boa20b/work/etapas/3_revision/img/012_DIF_A1_A02.01_p24.png
7 | Exterior stud gauge conflict S1.11 n.5 (600S162-54) vs 7/S5.20 (600S137-33): carried 54 mil (RFI-EXT-02) | S1.11, 7/S5.20 | /home/user/boa20b/work/etapas/2_lectura/A/img_exterior
8 | Vestibule heads VHW-1/VHW-2: stud size and frame head not printed; studs from 10'-0" to B.O.D. 15'-4 1/2" (RFI-VEST-01..03); read only in reading A | 4/A12.10 - 7/A12.10 | /home/user/boa20b/work/etapas/2_lectura/A_extra/img_vest/VHW-1_VHW-2_A02.01_p24.png
9 | Coiling grille D-103 head chain: carried 1'-6" + 6" to the top of the upper box (R70.9); openings reading had 2'-4 1/2" to steel (RFI-ACC-GRILLE) | 4/A08.21 | /home/user/boa20b/work/etapas/3_revision/res_img/EVID_grille_head_chain_4_A08.21.png
10 | Canopy column wraps COL-1..4 (5/A09.25) found only by reading B; added in Etapa 3; height to B/CANOPY 10'-6" (alt. T/CANOPY 12'-8") | 5/A09.25, A09.01 | /home/user/boa20b/work/etapas/3_revision/res_img
11 | Elevation titles contradict the north arrow (A09.01 'SOUTH' is the plan-top face): north arrow governs (R71.1, RFI-EXT-01) | A02.01, A09.01, A09.02 | /home/user/boa20b/work/etapas/3_revision/res_img
12 | Tool gap: test_sin_colisiones.py fails (cruzar_diagonal.py uses mep.OFF removed in v71 mep.py); not used in this run | tools v71
13 | Vendor_end shared between office-front stubs and bulkheads (R71.16): left as modeled (RFI-INT-10) | 10/A12.01
14 | Canopy beam inside the exterior stud cavity: studs carried continuous; split alternative +113.22 LF bottom/top track, -105.04 LF 6" stud (canon RFI) | C/A09.21, 7/A09.26, 15/A09.27

## Scope Checklist
Scope ID | Scope | Status | Note (quantity, NOT APPLICABLE + sheet, or RFI)
ALC-01 | Interior partition framing (studs + tracks) | QUANTIFIED | Material Summary studs/tracks; A02.01, A12.01
ALC-02 | Exterior wall framing (CFMF) | QUANTIFIED | 6" stud + track rows; C/A09.21, 7/S5.20
ALC-03 | Parapet framing | QUANTIFIED | 6" parapet stud + parapet track; 11/S5.10, A02.02
ALC-04 | Top / deflection and bottom track | QUANTIFIED | track rows by stud size (R71.8)
ALC-05 | Headers, sills and jambs at openings | QUANTIFIED | Header / box beam + sill track; 7/S5.20, 2/S5.20
ALC-06 | Bracing / bridging | QUANTIFIED | C.R. channel bracing; F/1/S5.20
ALC-07 | Gypsum board on walls (layers per type) | QUANTIFIED | 5/8" regular; A12.01
ALC-08 | Moisture / abuse / special board at wet zones | QUANTIFIED | 5/8" MR behind toilet and lavatory; F/A08.01
ALC-09 | Exterior gypsum / glass mat sheathing | QUANTIFIED | glass mat 5/A09.26; exterior gyp 4/A09.26
ALC-10 | FRT plywood sheathing / substrate | QUANTIFIED | FRT plywood by material; A09.21, 5/A09.25
ALC-11 | Gypsum board ceilings | QUANTIFIED | A04.01 GB ceilings
ALC-12 | Ceiling suspension (furring / carrying channel / hanger wire / ceiling track) | QUANTIFIED | furring, carrying, hanger wire, ceiling track; A04.01, A09.33
ALC-13 | Soffits and bulkheads (framing + board) | QUANTIFIED | 8/A09.33, 10/A09.33, A04.01
ALC-14 | Canopy / marquee framing and sheathing | QUANTIFIED | 7/A09.26 fascia, canopy joists, FRT plywood
ALC-15 | Column furring / wraps | QUANTIFIED | CANOPY-COL 5/A09.25; C1 piers A02.01
ALC-16 | Blocking (FRT wood / metal) for millwork and accessories | QUANTIFIED | FRT + metal stud blocking; A02.01 note C, A08.01
ALC-17 | Framed openings (MEP, access panels, diffusers) | QUANTIFIED | framed_openings_out.json; E02.01, M01.01
ALC-18 | Trim: corner bead, casing bead, control joints, reveals | QUANTIFIED | metal trim row; control joints: A09.01 'CJ CONTROL JOINT' is stucco (plaster trade), no gypsum control joint labeled -> excluded with RFI (26 v26)
ALC-19 | Acoustical sealant / sound attenuation | QUANTIFIED | acoustical sealant row; A12.01 details
ALC-20 | FRP / cement board / tile backer | QUANTIFIED | FRP + cement board; A08.01
ALC-21 | Shaft walls / area separation walls | NOT APPLICABLE | A02.01 and A12.01: no shaft wall or area separation partition type in the schedule or plan
ALC-22 | Rated assemblies (UL designs) and their board type | NOT APPLICABLE | A02.01 key note 6 'FIRE RATED 3/4" PLYWOOD BACKBOARD' (carried as FRT plywood backboard); A05.01 NER note is the plywood stamp; A12.01 lists no rated partition / UL design
ALC-23 | Special panels (ballistic, lead-lined, abuse) | QUANTIFIED | ballistic panel + 3/8" gyp; 4/A12.01
ALC-24 | Finish level (Level 4 / Level 5) | QUANTIFIED | Level 5 finish (WC-18, WC-22; A00.40); Level 4 elsewhere (assumed)
ALC-X25 | batt insulation | NOT APPLICABLE | EXCLUDED (estimator criterion: no insulation)