## Inputs
Bank of America CO1-111 - NWC Hwy 7 and Palisade Pkwy, Broomfield CO ¦ METAL FRAMING & DRYWALL TAKEOFF
Bid set: 2025.08.26_CO1-111_Broomfield_PERMIT SET_BID SET.pdf · 2026-10-20 · Edit ONLY the yellow cells.
PARAMETER | VALUE | NOTE / SOURCE
Waste - ALL METAL, any type | 0.15 | Estimator standing rule: 15% on everything that is metal.
Waste - EVERYTHING THAT IS NOT METAL | 0.06 | Estimator standing rule: same figure as board.
Board sheet width (ft) | 4 | Sheet size is a parameter; buy the size that wastes least.
Board sheet length (ft) | 12 | Change it and every sheet count re-rounds.
SF per board sheet | 48 | Width x length.
Stud stock length (ft) | 20 | Stud, header, framed opening and stud blocking: sticks.
Track stock length (ft) | 10 | Track, sill track and purlin: runs.
Floor plan scale (pt/ft) | 18 | Project value (canon constants).
B.O. Deck (ft) | n/a | Project value (canon constants).
T.O. Parapet (ft) | n/a | Project value (canon constants).
Sealant coverage (LF per tube) | 25 | Sealant yield per tube - set your supplier's figure.
C.R. channel stock length (ft) | 16 | 1-1/2" cold-rolled channel (bracing, carrying channel).
Hat / furring channel stock (ft) | 12 | 7/8" hat furring channel.
Trim stick length (ft) | 10 | Corner bead, casing bead, shadow molding, PVC trim.
Hanger wire purchase | continuous coil (LF) | Bought by LF from a continuous coil; the hanger count goes on its own PCS row.
Drywall screws per SF of board | 1.2 | YIELD (GA-216 field / perimeter spacing).
Framing screws per stud piece | 4 | YIELD: 2 per stud-to-track connection, each end.
Power-driven pin spacing (ft) | 1 | YIELD: bottom track on slab, interior walls.
Joint compound (lb per SF) | 0.072 | YIELD: 72 lb per 1,000 SF, level 4 (estimator criterion).
Joint tape (LF per SF) | 0.37 | YIELD: 370 LF per 1,000 SF.
Expansion anchor spacing (ft) | 0.6667 | YIELD: exterior bottom track on slab.

## Partition Takeoff
ORGANIZED PARTITION TAKEOFF - Bank of America CO1-111 - NWC Hwy 7 and Palisade Pkwy, Broomfield CO
Grouped by partition type. Every row cites its DETAIL/SHEET and its status.
Partition / Scope | Wall # | Length (LF) | Height (FT) | Layers | Stud Size | Stud O.C. (in) | Board (SF) | Location | Source (DETAIL/SHEET) | Status
TYPE EXT-6CFMF
EXT-6CFMF #AE-01 - exterior north wall at Office 105 (grid F, 7-8); exterior / Office 105 | AE-01 | 12.64 | 14.358 | 1 | 6" | 16 | 194.34 | exterior north wall at Office 105 (grid F, 7-8); exterior / Office 105 | F/A09.22 | [DERIVED]
EXT-6CFMF #AE-02+AE-03 - exterior east wall grid 8, F to B (offices 105-108, 116); exterior / interior + exterior east wall grid 8, B to A (Break Room 118, Work Room 119); exterior / interior | AE-02+AE-03 | 77.187 | 13.539 | 1 | 6" | 16 | 1062.74 | exterior east wall grid 8, F to B (offices 105-108, 116); exterior / interior + exterior east wall grid 8, B to A (Break Room 118, Work Room 119); exterior / interior | F/A09.22 | [DERIVED]
EXT-6CFMF #AE-04+AE-04B - exterior south wall grid A, grids 3-6 (Wellness 115 ... Break Room 118), door 123 inside the run + exterior south wall grid A, grids 6-8 (Break Room 118 / Work Room 119) | AE-04+AE-04B | 52.62 | 11.168 | 1 | 6" | 16 | 632.5 | exterior south wall grid A, grids 3-6 (Wellness 115 ... Break Room 118), door 123 inside the run + exterior south wall grid A, grids 6-8 (Break Room 118 / Work Room 119) | F/A09.22 | [DERIVED]
EXT-6CFMF #AE-05+AE-06 - exterior west wall grid 3, D to B (offices 109, 110); exterior (drive-up canopy) / interior + exterior west wall grid 3, B to A (restrooms 113-114, Janitor 112, Wellness 115) | AE-05+AE-06 | 47.873 | 13.083 | 1 | 6" | 16 | 646.11 | exterior west wall grid 3, D to B (offices 109, 110); exterior (drive-up canopy) / interior + exterior west wall grid 3, B to A (restrooms 113-114, Janitor 112, Wellness 115) | F/A09.22 | [DERIVED]
EXT-6CFMF #AE-07 - exterior jog at grid D between grids 2 and 3 (ATM Room 102 / drive-up canopy) | AE-07 | 3.027 | 14.358 | 1 | 6" | 16 | 46.54 | exterior jog at grid D between grids 2 and 3 (ATM Room 102 / drive-up canopy) | F/A09.22 | [DERIVED]
EXT-6CFMF #AE-08 - exterior west wall grid 2 (24 HR Vestibule 101, ATM Room 102) below the vestibule storefront | AE-08 | 21.72 | 14.358 | 1 | 6" | 16 | 326.61 | exterior west wall grid 2 (24 HR Vestibule 101, ATM Room 102) below the vestibule storefront | F/A09.22 | [DERIVED]
TYPE EXT-PARAPET
EXT-PARAPET #AE-21 - parapet on grid 2 | AE-21 | 29.033 | 4.292 | 0 | 6" parapet (600S162-54) | 16 | 0 | parapet on grid 2 | 4/A09.26 | [DERIVED]
EXT-PARAPET #AE-22 - parapet on grid G | AE-22 | 16.393 | 4.292 | 0 | 6" parapet (600S162-54) | 16 | 0 | parapet on grid G | 4/A09.26 | [DERIVED]
EXT-PARAPET #AE-23 - parapet on grid 4 | AE-23 | 3.947 | 4.292 | 0 | 6" parapet (600S162-54) | 16 | 0 | parapet on grid 4 | 4/A09.26 | [DERIVED]
EXT-PARAPET #AE-24 - parapet on grid F | AE-24 | 39.86 | 2.042 | 0 | 6" parapet (600S162-54) | 16 | 0 | parapet on grid F | 4/A09.26 | [DERIVED]
EXT-PARAPET #AE-25+AE-26 - parapet on grid 8 | AE-25+AE-26 | 75.96 | 2.8 | 0 | 6" parapet (600S162-54) | 16 | 0 | parapet on grid 8 | 4/A09.26 | [DERIVED]
EXT-PARAPET #AE-27 - parapet on grid A | AE-27 | 52.347 | 4.886 | 0 | 6" parapet (600S162-54) | 16 | 0 | parapet on grid A | 4/A09.26 | [DERIVED]
EXT-PARAPET #AE-28+AE-29 - parapet on grid 3 | AE-28+AE-29 | 47.927 | 3.244 | 0 | 6" parapet (600S162-54) | 16 | 0 | parapet on grid 3 | 4/A09.26 | [DERIVED]
EXT-PARAPET #AE-30 - parapet on grid D | AE-30 | 3.907 | 4.292 | 0 | 6" parapet (600S162-54) | 16 | 0 | parapet on grid D | 4/A09.26 | [DERIVED]
TYPE CANOPY-COL
CANOPY-COL #AE-51 - drive-up canopy column 1 (grid 1) | AE-51 | 5.667 | 10.5 | 0 | 3-5/8" | 16 | 0 | drive-up canopy column 1 (grid 1) | 5/A09.25 | [DERIVED]
CANOPY-COL #AE-52 - drive-up canopy column 2 (grid 1) | AE-52 | 5.667 | 10.5 | 0 | 3-5/8" | 16 | 0 | drive-up canopy column 2 (grid 1) | 5/A09.25 | [DERIVED]
CANOPY-COL #AE-53 - drive-up canopy column 3 (grid 1) | AE-53 | 5.667 | 10.5 | 0 | 3-5/8" | 16 | 0 | drive-up canopy column 3 (grid 1) | 5/A09.25 | [DERIVED]
CANOPY-COL #AE-54 - drive-up canopy column 4 (grid 1) | AE-54 | 5.667 | 10.5 | 0 | 3-5/8" | 16 | 0 | drive-up canopy column 4 (grid 1) | 5/A09.25 | [DERIVED]
TYPE A1
A1 #A1-01 - Calling Cubes 122 (S) / Waiting 104 - Central Zone (N); west part backs MW01 niche | A1-01 | 17.02 | 15.375 | 2 | 3-5/8" | 16 | 366.95 | Calling Cubes 122 (S) / Waiting 104 - Central Zone (N); west part backs MW01 niche | 3/A12.01 | [DERIVED]
A1 #A1-02 - MW01 niche (W) / Calling Cubes 122 (E) | A1-02 | 3.533 | 15.375 | 2 | 3-5/8" | 16 | 86.12 | MW01 niche (W) / Calling Cubes 122 (E) | 3/A12.01 | [DERIVED]
A1 #A1-03 - MW01 niche (N) / MW07 - Calling Cubes 122 (S) | A1-03 | 2.02 | 15.375 | 2 | 3-5/8" | 16 | 49.24 | MW01 niche (N) / MW07 - Calling Cubes 122 (S) | 3/A12.01 | [DERIVED]
A1 #A1-04 - Lobby corridor east of offices 109/110 (N) / Corridor 111 (S); includes door 111 | A1-04 | 5 | 15.375 | 2 | 3-5/8" | 16 | 50.56 | Lobby corridor east of offices 109/110 (N) / Corridor 111 (S); includes door 111 | 3/A12.01 | [CONFIRMED]
A1 #A1-05 - Calling Cubes 122 (N) / Corridor 118B - MW21 (S) | A1-05 | 15.233 | 12.969 | 2 | 3-5/8" | 16 | 274.2 | Calling Cubes 122 (N) / Corridor 118B - MW21 (S) | 3/A12.01 | [DERIVED]
A1 #A1-06 - Teller queue / Central Zone (N) / Break Room 118 (S); includes door 118A and the untagged A1-thickness stub x=1613.64-1622.16 | A1-06 | 5.5 | 12.925 | 2 | 3-5/8" | 16 | 47.31 | Teller queue / Central Zone (N) / Break Room 118 (S); includes door 118A and the untagged A1-thickness stub x=1613.64-1622.16 | 3/A12.01 | [CONFIRMED]
A1 #A1-07 - MW21 / Corridor 118B (W) / Teller queue - Central Zone (E) | A1-07 | 1.733 | 11.819 | 2 | 3-5/8" | 16 | 32.07 | MW21 / Corridor 118B (W) / Teller queue - Central Zone (E) | 3/A12.01 | [DERIVED]
A1 #A1-08 - Corridor 111 (W) / Break Room 118 - Electrical 120 - NER 121 (E); includes door 118B | A1-08 | 20.521 | 11.819 | 2 | 3-5/8" | 16 | 377.62 | Corridor 111 (W) / Break Room 118 - Electrical 120 - NER 121 (E); includes door 118B | 3/A12.01 | [DERIVED]
A1 #A1-09 - Cash Window 116 (N) / Work Room 119 (S); includes door 119 | A1-09 | 11.667 | 12.773 | 2 | 3-5/8" | 16 | 168.05 | Cash Window 116 (N) / Work Room 119 (S); includes door 119 | 3/A12.01 | [DERIVED]
TYPE A5
A5 #A1-10+A1-10S - Calling Cubes 122 (W) / Teller queue - Central Zone (E) | A1-10+A1-10S | 19.407 | 13.697 | 2 | 6" | 16 | 378.92 | Calling Cubes 122 (W) / Teller queue - Central Zone (E) | 3/A12.01 | [DERIVED]
A5 #A1-11 - Lobby corridor east of offices 109/110 (W) / MW07 - Calling Cubes 122 (E); FEC-1 recess in west face | A1-11 | 11.407 | 15.375 | 2 | 6" | 16 | 239.54 | Lobby corridor east of offices 109/110 (W) / MW07 - Calling Cubes 122 (E); FEC-1 recess in west face | 3/A12.01 | [DERIVED]
A5 #A1-12+A1-12S - Corridor 111 (W) / Calling Cubes 122 (E); includes door 122 | A1-12+A1-12S | 5.28 | 12.284 | 2 | 6" | 16 | 47.26 | Corridor 111 (W) / Calling Cubes 122 (E); includes door 122 | 3/A12.01 | [DERIVED]
A5 #A1-13 - Break Room 118 (W) / Future FCAM - Cash Window 116 (E); includes door 116 | A1-13 | 6.947 | 11.774 | 2 | 6" | 16 | 80.73 | Break Room 118 (W) / Future FCAM - Cash Window 116 (E); includes door 116 | 3/A12.01 | [DERIVED]
TYPE B2K
B2K #A1-14 - Office 108 approach (N) / Teller queue (S) | A1-14 | 1.773 | 15.375 | 2 | 6" | 16 | 54.52 | Office 108 approach (N) / Teller queue (S) | 4/A12.01 | [DERIVED]
TYPE A1K
A1K #A1-15 - Office 108 / G wall strip (N, customer) / Cash Window 116 teller station (S, teller) | A1-15 | 3.417 | 15.375 | 2 | 3-5/8" | 16 | 105.06 | Office 108 / G wall strip (N, customer) / Cash Window 116 teller station (S, teller) | 4/A12.01 | [CONFIRMED]
A1K #A1-16 - Cash Window 116 teller station (N, teller) / Future FCAM (S, customer) | A1-16 | 3.413 | 12.937 | 2 | 3-5/8" | 16 | 88.32 | Cash Window 116 teller station (N, teller) / Future FCAM (S, customer) | 4/A12.01 | [DERIVED]
A1K #A1-17 - Teller queue (N) / Future FCAM (S) | A1-17 | 1.767 | 12.925 | 2 | 3-5/8" | 16 | 45.66 | Teller queue (N) / Future FCAM (S) | 4/A12.01 | [DERIVED]
TYPE B
B #A2-01 - Break Room 118 (N) / Electrical 120 (S) | A2-01 | 9.583 | 12.829 | 2 | 3-5/8" | 16 | 245.9 | Break Room 118 (N) / Electrical 120 (S) | 1/A12.01 | [CONFIRMED]
B #A2-02 - Electrical 120 + NER 121 (W) / Break Room 118 side (E) | A2-02 | 14.146 | 12.821 | 2 | 3-5/8" | 16 | 267.16 | Electrical 120 + NER 121 (W) / Break Room 118 side (E) | 1/A12.01 | [DERIVED]
B #A2-03 - Electrical 120 (N) / NER 121 (S) | A2-03 | 9.583 | 12.701 | 2 | 3-5/8" | 16 | 243.42 | Electrical 120 (N) / NER 121 (S) | 1/A12.01 | [CONFIRMED]
B #A2-04 - Men's Restroom 113 (N) / Janitor Closet 112 + Storage 117 (S) | A2-04 | 11.719 | 12.749 | 2 | 3-5/8" | 16 | 251.04 | Men's Restroom 113 (N) / Janitor Closet 112 + Storage 117 (S) | 1/A12.01 | [DERIVED]
B #A2-05 - Janitor Closet 112 + Storage 117 (N) / Wellness 115 (S) | A2-05 | 11.719 | 12.669 | 2 | 3-5/8" | 16 | 296.92 | Janitor Closet 112 + Storage 117 (N) / Wellness 115 (S) | 1/A12.01 | [DERIVED]
B #A2-06 - Janitor Closet 112 (W) / Storage 117 (E) | A2-06 | 3.5 | 12.741 | 2 | 3-5/8" | 16 | 89.18 | Janitor Closet 112 (W) / Storage 117 (E) | 1/A12.01 | [CONFIRMED]
TYPE B2
B2 #A2-07N+A2-07 - Women's Restroom 114 (W) / Corridor 111 (E) | A2-07N+A2-07 | 5.542 | 13.239 | 2 | 6" | 16 | 98.96 | Women's Restroom 114 (W) / Corridor 111 (E) | 1/A12.01 | [DERIVED]
B2 #A2-08 - Men's Restroom 113 + Storage 117 + Wellness 115 (W) / Corridor 111 (E) | A2-08 | 15.787 | 12.863 | 2 | 6" | 16 | 262.8 | Men's Restroom 113 + Storage 117 + Wellness 115 (W) / Corridor 111 (E) | 1/A12.01 | [DERIVED]
B2 #A2-09 - Break Room 118 (W) / Work Room 119 (E) | A2-09 | 11.407 | 11.631 | 2 | 6" | 16 | 291.4 | Break Room 118 (W) / Work Room 119 (E) | 1/A12.01 | [DERIVED]
B2 #A2-10 - ATM Room 102 (W) / Central Zone 103 (E) | A2-10 | 5.667 | 15.375 | 2 | 6" | 16 | 111.64 | ATM Room 102 (W) / Central Zone 103 (E) | 1/A12.01 | [CONFIRMED]
TYPE C1
C1 #A2-11 - Women's Restroom 114 (N) / plumbing chase (S) | A2-11 | 10.027 | 12.924 | 1 | 3-5/8" | 16 | 129.58 | Women's Restroom 114 (N) / plumbing chase (S) | 6/A12.01 | [DERIVED]
C1 #A2-12 - Men's Restroom 113 (S) / plumbing chase (N) | A2-12 | 10.027 | 12.894 | 1 | 3-5/8" | 16 | 129.29 | Men's Restroom 113 (S) / plumbing chase (N) | 6/A12.01 | [DERIVED]
C1 #A2-13+A2-14+A2-15 - Waiting 104 / Central Zone side (N) of Calling Cubes 122 north wall - display monitor furring (key note 7) + monitor bump-out west return (Waiting 104 side) + monitor bump-out east return (Waiting 104 side) | A2-13+A2-14+A2-15 | 11.333 | 15.375 | 1 | 3-5/8" | 16 | 174.25 | Waiting 104 / Central Zone side (N) of Calling Cubes 122 north wall - display monitor furring (key note 7) + monitor bump-out west return (Waiting 104 side) + monitor bump-out east return (Waiting 104 side) | 6/A12.01 | [DERIVED]
C1 #A2-16+A2-17 - Future FCAM (S) - furring on south side of Cash Window 116 A1K wall + Future FCAM - east return of C1 furring | A2-16+A2-17 | 3.56 | 12.924 | 1 | 3-5/8" | 16 | 46.01 | Future FCAM (S) - furring on south side of Cash Window 116 A1K wall + Future FCAM - east return of C1 furring | 6/A12.01 | [DERIVED]
C1 #A2-18+A2-19 - 24 HR Vestibule 101 (N) / column enclosure at F-B2 junction | A2-18+A2-19 | 2.18 | 15.375 | 1.35 | 3-5/8" | 16 | 45.19 | 24 HR Vestibule 101 (N) / column enclosure at F-B2 junction | 6/A12.01 | [DERIVED]
C1 #A2-20 - Vestibule 100 NW corner pier (storefront corner), C1 furring on S and E faces facing Vestibule 100 | A2-20 | 4.013 | 15.375 | 1 | 3-5/8" | 16 | 61.69 | Vestibule 100 NW corner pier (storefront corner), C1 furring on S and E faces facing Vestibule 100 | 6/A12.01 | [DERIVED]
C1 #A2-21 - Vestibule 100 NE corner pier (storefront corner, PB / CR devices), C1 furring on W and S faces facing Vestibule 100 | A2-21 | 4.037 | 15.375 | 1 | 3-5/8" | 16 | 62.06 | Vestibule 100 NE corner pier (storefront corner, PB / CR devices), C1 furring on W and S faces facing Vestibule 100 | 6/A12.01 | [DERIVED]
C1 #A2-22 - column box at junction of Vestibule 100 east wall, Vestibule 100/101 storefront and Vestibule 101 east storefront | A2-22 | 4 | 15.375 | 1 | 3-5/8" | 16 | 61.5 | column box at junction of Vestibule 100 east wall, Vestibule 100/101 storefront and Vestibule 101 east storefront | 6/A12.01 | [DERIVED]
TYPE F
F #A2-23 - 24 HR Vestibule 101 (NE, public side: FRT plywood + gyp) / ATM Room 102 (SW: gyp) | A2-23 | 17.761 | 15.375 | 2 | 3-5/8" | 16 | 325.37 | 24 HR Vestibule 101 (NE, public side: FRT plywood + gyp) / ATM Room 102 (SW: gyp) | 12/A12.01 | [DERIVED]
TYPE G1
G1 #A3-01 - Office 105 (Office 1 ME) / Office 106 (Office 2 CL) | A3-01 | 11.771 | 15.375 | 4 | 1-5/8" | 16 | 723.92 | Office 105 (Office 1 ME) / Office 106 (Office 2 CL) | 5/A12.01 | [CONFIRMED]
G1 #A3-14 - West office front between Office 109 and Office 110 / Central Zone 103 | A3-14 | 3.507 | 15.375 | 4 | 1-5/8" | 16 | 215.68 | West office front between Office 109 and Office 110 / Central Zone 103 | 10/A12.01 | [DERIVED]
G1 #A3-15 - West office front: Office 110 / Central Zone 103 (south end at Women's Restroom 114 wall) | A3-15 | 3.18 | 15.375 | 4 | 1-5/8" | 16 | 195.58 | West office front: Office 110 / Central Zone 103 (south end at Women's Restroom 114 wall) | 10/A12.01 | [DERIVED]
TYPE G
G #A3-02 - Office 106 (Office 2 CL) / Office 107 (Office 3 SB) | A3-02 | 11.767 | 15.375 | 4 | 1-5/8" | 16 | 723.68 | Office 106 (Office 2 CL) / Office 107 (Office 3 SB) | 5/A12.01 | [DERIVED]
G #A3-03 - Office 107 (Office 3 SB) / Office 108 (Office 4 CB) | A3-03 | 11.771 | 15.375 | 4 | 1-5/8" | 16 | 723.92 | Office 107 (Office 3 SB) / Office 108 (Office 4 CB) | 5/A12.01 | [CONFIRMED]
G #A3-04 - Office 108 (Office 4 CB) / room south of Office 108 (Cash Window area) | A3-04 | 10.073 | 15.375 | 4 | 1-5/8" | 16 | 619.48 | Office 108 (Office 4 CB) / room south of Office 108 (Cash Window area) | 5/A12.01 | [DERIVED]
G #A3-05 - East office front: Office 105 / Waiting 104 - Central Zone 103 | A3-05 | 2.42 | 14.383 | 4 | 1-5/8" | 16 | 148.82 | East office front: Office 105 / Waiting 104 - Central Zone 103 | 10/A12.01 | [DERIVED]
G #A3-06 - East office front between offices (Central Zone 103 / Waiting 104 side) | A3-06 | 3.467 | 14.383 | 4 | 1-5/8" | 16 | 213.22 | East office front between offices (Central Zone 103 / Waiting 104 side) | 10/A12.01 | [DERIVED]
G #A3-07 - East office front between offices (Central Zone 103 / Waiting 104 side) | A3-07 | 3.253 | 14.225 | 4 | 1-5/8" | 16 | 200.06 | East office front between offices (Central Zone 103 / Waiting 104 side) | 10/A12.01 | [DERIVED]
G #A3-08 - East office front between offices (Central Zone 103 / Waiting 104 side) | A3-08 | 3.253 | 14.225 | 4 | 1-5/8" | 16 | 200.06 | East office front between offices (Central Zone 103 / Waiting 104 side) | 10/A12.01 | [DERIVED]
G #A3-10 - Office 109 (Office 5 CB) / ATM Room 102 | A3-10 | 12.332 | 15.375 | 4 | 1-5/8" | 16 | 758.42 | Office 109 (Office 5 CB) / ATM Room 102 | 5/A12.01 | [DERIVED]
G #A3-11 - Office 109 (Office 5 CB) / Office 110 (Office 6 CB) | A3-11 | 11.625 | 15.375 | 4 | 1-5/8" | 16 | 714.94 | Office 109 (Office 5 CB) / Office 110 (Office 6 CB) | 5/A12.01 | [CONFIRMED]
G #A3-12 - Office 110 (Office 6 CB) / Women's Restroom 114 | A3-12 | 11.625 | 15.375 | 4 | 1-5/8" | 16 | 714.94 | Office 110 (Office 6 CB) / Women's Restroom 114 | 5/A12.01 | [CONFIRMED]
TYPE BULKHEAD-G
BULKHEAD-G #A3-16+A3-17+A3-18+A3-19 - Office 105 front (bank vendor office front DFC-1A) / Central Zone 103 + Office 106 front (bank vendor office front DFC-1A) / Central Zone 103 + Office 107 front (bank vendor office front DFC-1A) / Central Zone 103 + Office 108 front (bank vendor office front DFC-1A) / Central Zone 103 | A3-16+A3-17+A3-18+A3-19 | 30 | 6.262 | 5 | 1-5/8" | 16 | 898.76 | Office 105 front (bank vendor office front DFC-1A) / Central Zone 103 + Office 106 front (bank vendor office front DFC-1A) / Central Zone 103 + Office 107 front (bank vendor office front DFC-1A) / Central Zone 103 + Office 108 front (bank vendor office front DFC-1A) / Central Zone 103 | 9/A12.01 | [CONFIRMED]
BULKHEAD-G #A3-20+A3-21 - Office 109 front (bank vendor office front DFC-1A) / Central Zone 103 + Office 110 front (bank vendor office front DFC-1A) / Central Zone 103 | A3-20+A3-21 | 15 | 7.375 | 5 | 1-5/8" | 16 | 451.86 | Office 109 front (bank vendor office front DFC-1A) / Central Zone 103 + Office 110 front (bank vendor office front DFC-1A) / Central Zone 103 | 9/A12.01 | [CONFIRMED]
| TOTAL - PARTITIONS | 953.382 |  |  |  |  | 16097.67
TYPE OTHER FRAMING (NOT A PARTITION)
ceiling_transition #AC-07 - Waiting 104 GB 11'-0" N edge / Central Zone 103 ACT-4 11'-6" | AC-07 | 17.027 | 4.375 | 1 | 3-5/8" | 16 | 17.03 | Waiting 104 GB 11'-0" N edge / Central Zone 103 ACT-4 11'-6" | 7/A09.33 | [DERIVED]
ceiling_transition #AC-08 - Waiting 104 GB 11'-0" W edge / Central Zone 103 ACT-4 11'-6" | AC-08 | 30 | 4.375 | 1 | 3-5/8" | 16 | 30 | Waiting 104 GB 11'-0" W edge / Central Zone 103 ACT-4 11'-6" | 7/A09.33 | [DERIVED]
ceiling_transition #AC-09 - Waiting 104 GB 11'-0" E edge / Central Zone 103 ACT-4 11'-6" | AC-09 | 30 | 3.383 | 1 | 3-5/8" | 16 | 30 | Waiting 104 GB 11'-0" E edge / Central Zone 103 ACT-4 11'-6" | 7/A09.33 | [DERIVED]
soffit_side #AC-10 - CSR soffit CSR-W line (north of grid B) | AC-10 | 6.44 | 7.375 | 1 | 3-5/8" | 16 | 9.66 | CSR soffit CSR-W line (north of grid B) | 10/A09.33 | [DERIVED]
soffit_side #AC-11 - CSR soffit CSR-W line (south of grid B) | AC-11 | 5.573 | 5.052 | 1 | 3-5/8" | 16 | 8.36 | CSR soffit CSR-W line (south of grid B) | 10/A09.33 | [DERIVED]
soffit_side #AC-12 - CSR soffit CSR-E line (north of grid B) | AC-12 | 6.44 | 7.375 | 1 | 3-5/8" | 16 | 9.66 | CSR soffit CSR-E line (north of grid B) | 10/A09.33 | [DERIVED]
soffit_side #AC-13 - CSR soffit CSR-E line (south of grid B) | AC-13 | 5.573 | 5.052 | 1 | 3-5/8" | 16 | 8.36 | CSR soffit CSR-E line (south of grid B) | 10/A09.33 | [DERIVED]
storefront_cripples #AE-31 - framing above storefront SF-F head | AE-31 | 26.25 | 4.525 | 1 | 6" | 16 | 180.47 | framing above storefront SF-F head | 2/A09.26 | [CONFIRMED]
storefront_cripples #AE-32 - framing above storefront SF-G head | AE-32 | 12.562 | 4.983 | 1 | 6" | 16 | 86.37 | framing above storefront SF-G head | 2/A09.26 | [CONFIRMED]
storefront_cripples #AE-33 - framing above storefront SF-W2 head | AE-33 | 6.5 | 4.983 | 1 | 6" | 16 | 44.69 | framing above storefront SF-W2 head | 2/A09.26 | [CONFIRMED]
pier_part #AE-41 - NW storefront pier grid 2/G | AE-41 | 3.375 | 14.358 | 0 | 6" | 16 | 0 | NW storefront pier grid 2/G | 1/A09.25 | [DERIVED]
pier_part #AE-42 - NE storefront pier grid 4/G | AE-42 | 3.229 | 14.358 | 0 | 6" | 16 | 0 | NE storefront pier grid 4/G | 2/A09.25 | [DERIVED]
roof_step #AE-61 - roof step at grid B, upper exterior row above low roof (nailbase + roof membrane, no gyp) | AE-61 | 51.593 | 3.113 | 0 | 3-5/8" | 16 | 0 | roof step at grid B, upper exterior row above low roof (nailbase + roof membrane, no gyp) | 4/A02.02 | [DERIVED]
roof_step #AE-62 - roof step at grid B, lower row below low-roof deck, 5/8" gyp to deck | AE-62 | 51.593 | 1.131 | 1 | 3-5/8" | 16 | 58.36 | roof step at grid B, lower row below low-roof deck, 5/8" gyp to deck | 4/A02.02 | [DERIVED]
roof_step #AE-63 - roof step at grid B, row below high-roof deck, '5/8" GYP BD ON 3 5/8" METAL STUD FRAMING ... RUN GYP BD TIGHT TO DECK ABOVE' | AE-63 | 51.593 | 3.46 | 1 | 3-5/8" | 16 | 178.51 | roof step at grid B, row below high-roof deck, '5/8" GYP BD ON 3 5/8" METAL STUD FRAMING ... RUN GYP BD TIGHT TO DECK ABOVE' | 4/A02.02 | [DERIVED]
vestibule_head #AE-71 - 24 HR vestibule glazing line (doors 101) between Vestibule 100 and 24 HR Vestibule 101 | AE-71 | 15.646 | 5.375 | 0 | 3-5/8" | 16 | 0 | 24 HR vestibule glazing line (doors 101) between Vestibule 100 and 24 HR Vestibule 101 | 5/A12.10 | [CONFIRMED]
vestibule_head #AE-72 - vestibule east glazing line (door 100A + sidelite) | AE-72 | 6.417 | 5.375 | 0 | 3-5/8" | 16 | 0 | vestibule east glazing line (door 100A + sidelite) | 5/A12.10 | [CONFIRMED]
grille_head #AE-80 - coiling grille head (A08.21), interior opening near grid E | AE-80 | 14.25 | 2 | 3 | 2-1/2" | 16 | 39.03 | coiling grille head (A08.21), interior opening near grid E | 4/A08.21 | [CONFIRMED]
fascia_box #AE-91 - canopy fascia, facade N | AE-91 | 78.153 | 1.865 | 0 | 3-5/8" | 16 | 0 | canopy fascia, facade N | 7/A09.26 | [DERIVED]
fascia_box #AE-92 - canopy fascia, facade E | AE-92 | 54.98 | 1.865 | 0 | 3-5/8" | 16 | 0 | canopy fascia, facade E | 7/A09.26 | [DERIVED]
fascia_box #AE-93 - canopy fascia, facade S | AE-93 | 28.987 | 1.865 | 0 | 3-5/8" | 16 | 0 | canopy fascia, facade S | 7/A09.26 | [DERIVED]
fascia_box #AE-94 - canopy fascia, facade W | AE-94 | 77.42 | 1.865 | 0 | 3-5/8" | 16 | 0 | canopy fascia, facade W | 7/A09.26 | [DERIVED]
alcove #A1-18+A1-19+A1-20 - Plumbing chase / restrooms 114-113 (W) / drinking fountain alcove off Corridor 111 (E) + Women's Restroom 114 (N) / drinking fountain alcove (S) + drinking fountain alcove (N) / Men's Restroom 113 (S) | A1-18+A1-19+A1-20 | 7.478 | 12.193 | 2 | 3-5/8" | 16 | 140.28 | Plumbing chase / restrooms 114-113 (W) / drinking fountain alcove off Corridor 111 (E) + Women's Restroom 114 (N) / drinking fountain alcove (S) + drinking fountain alcove (N) / Men's Restroom 113 (S) | 3/A12.01 | [DERIVED]
stub #A3-13 - West office front: Office 109 jamb return / Central Zone 103 | A3-13 | 0.333 | 15.375 | 4 | 1-5/8" | 16 | 20.48 | West office front: Office 109 jamb return / Central Zone 103 | 10/A12.01 | [CONFIRMED]
stub #A3-09 - East office front: Office 108 jamb return / Central Zone 103 | A3-09 | 0.333 | 15.375 | 4 | 1-5/8" | 16 | 20.48 | East office front: Office 108 jamb return / Central Zone 103 | 10/A12.01 | [CONFIRMED]

## Material Summary
MATERIAL SUMMARY - NET / WASTE / PURCHASE
Waste lives HERE, in its own column, applied ONCE: Pieces = ROUNDUP(Net x (1 + waste) / stock). Every stock length, coverage and yield is an Inputs cell.
Material | Unit | Net | Waste % | Waste | Purchase | Selling unit | Pieces to buy | Where it comes from | Yield check (live formula)
6" metal stud (LF of material) | LF | 4561.16 | 0.15 | 684.174 | 5245.334 | stick 20 ft | 263 | familias_out.json '6" stud (all gauges)' (canon.py on 4_canon/takeoff_canon.json)
3-5/8" metal stud (LF of material) | LF | 5847.9 | 0.15 | 877.185 | 6725.085 | stick 20 ft | 337 | familias_out.json '3-5/8" stud (all gauges)' (canon.py on 4_canon/takeoff_canon.json)
1-5/8" metal stud (LF of material) | LF | 4020.86 | 0.15 | 603.129 | 4623.989 | stick 20 ft | 232 | familias_out.json '1-5/8" stud' (canon.py on 4_canon/takeoff_canon.json)
6" parapet infill stud (LF of material) | LF | 985.53 | 0.15 | 147.8295 | 1133.3595 | stick 20 ft | 57 | familias_out.json '6" parapet stud' (canon.py on 4_canon/takeoff_canon.json)
Track, ceilings / soffits / canopy | LF | 948.41 | 0.15 | 142.2615 | 1090.6715 | run 10 ft | 110 | familias_out.json 'ceiling / soffit track' (canon.py on 4_canon/takeoff_canon.json)
Bracing 1-1/2" C.R. channel @ 48" O.C. | LF | 2466.65 | 0.15 | 369.9975 | 2836.6475 | C.R. channel 16 ft | 178 | familias_out.json 'bracing C.R. channel' (canon.py on 4_canon/takeoff_canon.json)
Purlin, top track to deck | LF | 272.55 | 0.15 | 40.8825 | 313.4325 | run 10 ft | 32 | familias_out.json 'purlin (track to deck)' (canon.py on 4_canon/takeoff_canon.json)
Header / metal stud box beam | LF | 815.27 | 0.15 | 122.2905 | 937.5605 | stick 20 ft | 47 | familias_out.json 'header / box beam' (canon.py on 4_canon/takeoff_canon.json)
Sill track | LF | 119.12 | 0.15 | 17.868 | 136.988 | run 10 ft | 14 | familias_out.json 'sill track' (canon.py on 4_canon/takeoff_canon.json)
Furring channel (ceilings) | LF | 807.65 | 0.15 | 121.1475 | 928.7975 | hat channel 12 ft | 78 | familias_out.json 'furring channel' (canon.py on 4_canon/takeoff_canon.json)
Carrying channel (ceilings) | LF | 315.98 | 0.15 | 47.397 | 363.377 | C.R. channel 16 ft | 23 | familias_out.json 'carrying channel' (canon.py on 4_canon/takeoff_canon.json)
Hanger wire | LF | 533.62 | 0.15 | 80.043 | 613.663 | continuous coil (LF) | 614 | familias_out.json 'hanger wire' (canon.py on 4_canon/takeoff_canon.json)
5/8" gypsum board, regular | SF | 17713.32 | 0.06 | 1062.7992 | 18776.1192 | 4x12 ft sheet | 392 | familias_out.json '5/8" gyp board regular (walls + ceilings)' (canon.py on 4_canon/takeoff_canon.json)
5/8" gypsum board, MOISTURE RESISTANT | SF | 258.87 | 0.06 | 15.5322 | 274.4022 | 4x12 ft sheet | 6 | familias_out.json '5/8" gyp MOISTURE RESISTANT' (canon.py on 4_canon/takeoff_canon.json)
Ballistic panel 3/8" UL752 | SF | 93.89 | 0.06 | 5.6334 | 99.5234 | 4x8 ft sheet | 4 | familias_out.json 'ballistic panel' (canon.py on 4_canon/takeoff_canon.json)
3/8" gypsum board | SF | 63.83 | 0.06 | 3.8298 | 67.6598 | 4x12 ft sheet | 2 | familias_out.json '3/8" gyp board' (canon.py on 4_canon/takeoff_canon.json)
5/8" glass mat sheathing (exterior face of the stud) | SF | 478.79 | 0.06 | 28.7274 | 507.5174 | 4x12 ft sheet | 11 | familias_out.json '5/8" glass mat sheathing' (canon.py on 4_canon/takeoff_canon.json)
5/8" EXTERIOR gypsum sheathing | SF | 933.99 | 0.06 | 56.0394 | 990.0294 | 4x12 ft sheet | 21 | familias_out.json '5/8" EXTERIOR gyp sheathing' (canon.py on 4_canon/takeoff_canon.json)
Blocking FRT / 2X FRT wood | LF | 1057.82 | 0.06 | 63.4692 | 1121.2892 | stick 16 ft | 71 | familias_out.json 'FRT blocking' (canon.py on 4_canon/takeoff_canon.json)
Stud blocking at edge of gypboard (structural detail) | LF | 622.67 | 0.15 | 93.4005 | 716.0705 | stick 20 ft | 36 | familias_out.json metal_blocking_by_origin 'metal stud blocking (362CR / STUD BLOCKING)' (edge)
Metal stud blocking at wall-mounted items (notes) | LF | 108.95 | 0.15 | 16.3425 | 125.2925 | stick 20 ft | 7 | familias_out.json metal_blocking_by_origin 'metal stud blocking (362CR / STUD BLOCKING)' (items)
METAL trim - corner bead, casing bead, shadow molding, gypsum edge trim | LF | 1422.39 | 0.15 | 213.3585 | 1635.7485 | trim stick 10 ft | 164 | familias_out.json 'metal trim (corner bead, casing, shadow molding)' (canon.py on 4_canon/takeoff_canon.json)
Cement board (substrate under the FRP cove base band) | SF | 31.37 | 0.06 | 1.8822 | 33.2522 | 4x8 ft sheet | 2 | familias_out.json 'cement board' (canon.py on 4_canon/takeoff_canon.json)
FRP panels | SF | 329.74 | 0.06 | 19.7844 | 349.5244 | 4x8 ft sheet | 11 | familias_out.json 'FRP' (canon.py on 4_canon/takeoff_canon.json)
Acoustical sealant | LF | 1141.84 | 0.06 | 68.5104 | 1210.3504 | tube (25 LF per tube) | 49 | familias_out.json 'acoustical sealant' (canon.py on 4_canon/takeoff_canon.json)
framed openings MEP | LF | 956.63 | 0.15 | 143.4945 | 1100.1245 | stick 20 ft | 56 | framed_openings_out.json 'framed openings MEP' (framed_openings.py)
Bottom track 6" | LF | 298.3 | 0.15 | 44.745 | 343.045 | run 10 ft | 35 | familias_out.json track_by_element 'bottom track (all)' (R73.3)
Parapet bottom track | LF | 269.38 | 0.15 | 40.407 | 309.787 | run 10 ft | 31 | familias_out.json track_by_element 'bottom track (all)' (R73.3)
Bottom track - other framing (not a partition type, see source) | LF | 66.17 | 0.15 | 9.9255 | 76.0955 | run 10 ft | 8 | familias_out.json track_by_element 'bottom track (all)' (R73.3)
Bottom track 3-5/8" | LF | 248.19 | 0.15 | 37.2285 | 285.4185 | run 10 ft | 29 | familias_out.json track_by_element 'bottom track (all)' (R73.3)
Bottom track - roof step and heads (vestibule / bulkhead) | LF | 176.84 | 0.15 | 26.526 | 203.366 | run 10 ft | 21 | familias_out.json track_by_element 'bottom track (all)' (R73.3)
Bottom track 1-5/8" | LF | 291.42 | 0.15 | 43.713 | 335.133 | run 10 ft | 34 | familias_out.json track_by_element 'bottom track (all)' (R73.3)
Top / deflection track 6" | LF | 298.3 | 0.15 | 44.745 | 343.045 | run 10 ft | 35 | familias_out.json track_by_element 'top / deflection track (all)' (R73.3)
Parapet top track | LF | 269.38 | 0.15 | 40.407 | 309.787 | run 10 ft | 31 | familias_out.json track_by_element 'top / deflection track (all)' (R73.3)
Top / deflection track - other framing (not a partition type, see source) | LF | 66.17 | 0.15 | 9.9255 | 76.0955 | run 10 ft | 8 | familias_out.json track_by_element 'top / deflection track (all)' (R73.3)
Top / deflection track 3-5/8" | LF | 248.19 | 0.15 | 37.2285 | 285.4185 | run 10 ft | 29 | familias_out.json track_by_element 'top / deflection track (all)' (R73.3)
Top track - roof step and heads (vestibule / bulkhead) | LF | 176.84 | 0.15 | 26.526 | 203.366 | run 10 ft | 21 | familias_out.json track_by_element 'top / deflection track (all)' (R73.3)
Top / deflection track 1-5/8" | LF | 291.42 | 0.15 | 43.713 | 335.133 | run 10 ft | 34 | familias_out.json track_by_element 'top / deflection track (all)' (R73.3)
Exterior sheathing 5/8" FRT plywood bonded to polyiso (nailbase) | SF | 4037.43 | 0.06 | 242.2458 | 4279.6758 | 4x12 ft sheet (Inputs) | 90 | familias_out.json FRT plywood by material; canon rows
FRT plywood substrate (3/4 in.) | SF | 511.32 | 0.06 | 30.6792 | 541.9992 | 4x12 ft sheet (Inputs) | 12 | familias_out.json FRT plywood by material; canon rows
FRT plywood substrate (5/8 in.) | SF | 35.48 | 0.06 | 2.1288 | 37.6088 | 4x12 ft sheet (Inputs) | 1 | familias_out.json FRT plywood by material; canon rows
5/8" FRT plywood sheathing (canopy and soffits) | SF | 446.65 | 0.06 | 26.799 | 473.449 | 4x12 ft sheet (Inputs) | 10 | familias_out.json FRT plywood by material; canon rows
Sealant at base of gypsum (exterior, not acoustical) | LF | 215.07 | 0.06 | 12.9042 | 227.9742 | tube (25 LF per tube) | 10 | familias_out.json acoustical sealant rows 'base of gypsum (exterior)'
Hanger wire 12 ga - hanger count (one per hanger, height per room) | PCS | 113 | 0 | 0 | 113 |  | 113 | familias_out.json hanger_pcs.total_pcs; wire bought on the LF row
Additional head track at openings over 4'-0" wide | LF | 56 | 0.15 | 8.4 | 64.4 | run 10 ft | 7 | accesorios.py [CRITERION]: 2/S5.20 HEAD TRACK @ NON LOAD BRG: ADD FULL LENGTH ADDL HEAD TRACK @ OPNG > 4'-0"; 9/S5.20 HEAD TRACK (DOUBLE TRACK @ OPNG > 4'-0"); Estimator user decision #1: R.O. + 1'-4" (8" bearing each side)
Stud reinforcement at MEP penetrations | PCS | 37 | 0 | 0 | 37 | each | 37 | accesorios.py [CRITERION]: 6/S5.20; M01.01; 6/S5.20; M01.01 p.76, mep.cruces over A02.01 bands (registro dx -571.92 dy 21.84); 6/S5.20; 6/S5.20; manual sweep of M01.01 over the registered A02.01 bands (same registro); 6/S5.20; 6/S5.20; P01.02 p.92 / P01.01 p.91 place
Extra framing - sistered stud and furring at the ATM recess | LF | 61.92 | 0.15 | 9.288 | 71.208 | stick 20 ft | 4 | accesorios.py [CRITERION]: 6/A08.11
2-1/2" CFMF @ 16" O.C. at coiling grille head (4/A08.21) | LF | 11.38 | 0.15 | 1.707 | 13.087 | stick 20 ft | 1 | accesorios.py [DERIVED]: 4/A08.21 '6" CFMF BOX BEAM HEADER' x2, '2 1/2" CFMF @ 16" O.C.', '5/8" GYP. BD., TYP.'
Gypsum board jamb return at openings | SF | 67.16 | 0.06 | 4.0296 | 71.1896 | 4x12 ft sheet (Inputs) | 2 | accesorios.py [CRITERION]: Estimator criterion (return width = 6" stud depth, not dimensioned; RFI with delta at 0.20 ft)
PVC trim - edge trim molding and inside corner molding at the FRP | LF | 221.49 | 0.06 | 13.2894 | 234.7794 | trim stick 10 ft | 24 | accesorios.py [DERIVED]: A-D/A08.01 '5'-0" TO TOP OF FRP' measured from top of the 6" cove base (the 6" dimension sits below it) - 53.9.1; WC-3 FIBER REINFORCED PLASTIC PANEL (A00.40 / A08.01 finish schedule); 1/A08.01 room polygon: rectangle with one step at the l
Power-driven fasteners and duct sleeves | PCS | 325 | 0 | 0 | 325 | each | 325 | accesorios.py [DERIVED]: 11/S5.10 PARAPET INFILL FRAMING: PAFs SPACED AT 12" O.C. MAX.; M01.01; M01.01 p.76, mep.cruces over A02.01 bands (registro dx -571.92 dy 21.84); 6/S5.20; manual sweep of M01.01 over the registered A02.01 bands (same registro); 6/S5.20
Access panel 2' x 2' | PCS | 1 | 0 | 0 | 1 | each | 1 | accesorios.py [CONFIRMED]: A04.01 key note 4
Drywall screws 1-1/4" bugle head | PCS | 21643.22 | 0 | 0 | 21643.22 | each | 21644 | accesorios.py [DERIVED]: Inputs!B20 (Drywall screws per SF of board = 1.2) x 18036 SF of board | 21643.2
Framing screws, pan head self-drilling | PCS | 7144 | 0 | 0 | 7144 | each | 7144 | accesorios.py [DERIVED]: Inputs!B21 (Framing screws per stud piece = 4) x 1786 stud pieces | 7144
Power-driven fasteners, slab pins for the bottom track | PCS | 532.79 | 0 | 0 | 532.79 | each | 533 | accesorios.py [DERIVED]: 532.79 LF of interior bottom track on slab / Inputs!B22 (Power-driven pin spacing (ft) = 1) | 532.79
Expansion anchors Hilti 1/4" Kwik Bolt II, exterior bottom track @ 8" O.C. | PCS | 322.58 | 0 | 0 | 322.58 | each | 323 | accesorios.py [DERIVED]: 215.07 LF of exterior bottom track on slab / Inputs!B25 (Expansion anchor spacing (ft) = 0.6667) | 322.5889
Joint compound, all purpose | LB | 1298.59 | 0 | 0 | 1298.59 | lb | 1299 | accesorios.py [DERIVED]: Inputs!B23 (Joint compound (lb per SF) = 0.072) x 18036 SF of board | 1298.592
Joint tape, paper | LF | 6673.33 | 0 | 0 | 6673.33 | LF | 6674 | accesorios.py [DERIVED]: Inputs!B24 (Joint tape (LF per SF) = 0.37) x 18036 SF of board | 6673.32
Level 5 finish | SF | 880.91 | 0.06 | 52.8546 | 933.7646 | SF | 934 | accesorios.py [CRITERION]: 1/A11.04; A00.40 WC-18 'WALL SURFACE TO BE LEVEL 5'; A05.01 WC-18 tag; 6/A11.01; A00.40 WC-18 'WALL SURFACE TO BE LEVEL 5'; A05.01 WC-18 tag; 5/A11.04; A00.40 WC-18 'WALL SURFACE TO BE LEVEL 5'; A05.01 WC-18 tag; 11/A11.04; A00.40 WC-18 'WA
Deflection clips at non-load-bearing walls to structure | PCS | 0 | 0 | 0 | 0 | each | 0 | accesorios.py [CRITERION]: S1.11 LIGHT GAUGE STEEL FRAMING note 2: PROVIDE MANUFACTURER'S STANDARD VERTICAL DEFLECTION CLIPS AT NON-LOAD-BEARING WALLS (max 1 inch movement); 1/A12.01, 3/A12.01, 4/A12.01, 8/A12.01, 9/A12.01 (CONTINUOUS / CONT. SLIP TRACK); 10/S5.10 an

## Pending Items
RFI | Question / condition | Delta of each alternative
RFI-ACC-additional-head-track | additional head track: openings with their own box (openings_extra) > 4'-0": do they also take the additional head track of 2/S5.20? | 106.3 lf
RFI-ACC-stud-reinforcement-mep | stud reinforcement MEP: plates at double-row stud walls: one per cut row (R72.9) vs one per crossing | -9 pcs
RFI-ACC-stud-reinforcement-mep-2 | stud reinforcement MEP: crossings read by hand (not found by mep.cruces): confirm each one on the M / P sheets (R73.5) | 35 pcs
RFI-ACC-stud-reinforcement-mep-3 | stud reinforcement MEP: duct / fire damper openings listed outside the registered MEP sweep (R73.5) | 6 pcs
RFI-ACC-extra-framing-atm | extra framing ATM: ATM-DU: ATM recess not fully dimensioned (width CRITERION, sistered height DERIVED, furring rows CRITERION) | -39.5 lf
RFI-ACC-gypsum-board-jamb-return | gypsum board jamb return: jamb return width not dimensioned | -40.29 sf
RFI-ACC-expansion-anchors | expansion anchors: untagged parts of piers / boxes (AE-41, AE-42) without anchorage in the schedule (R72.8) | 9.91 pcs
RFI-ACC-slab-pins | slab pins: pin spacing: 12" (interior anchorage) vs 16" (fastener schedule) vs 24" (type K box) | 16in: -133.2 pcs; 24in: -266.4 pcs
RFI-ACC-deflection-clips | deflection clips: deflection clips: the general note asks for them at non-load-bearing walls and the partition details draw a slip / deflection track (R73.6) | 534 pcs
A_CEIL-RFI-01 | Suspended GWB ceiling framing (Vestibule 100, 24 HR Vestibule 101, Waiting 104, Restrooms 113/114) [A04.01, A09.33] | carrying E-W instead of N-S: furring -39.2 LF, carrying +6.7 LF, hangers +0 PCS (N-S: furring 807.6 / carrying 316.0 LF / 113 hangers; E-W: 768.4 / 322.7 / 113)
A_CEIL-RFI-02 | B.O.D. of the zone between grids E and B [S2.20, H/A09.23, J/A09.23] | if the E-B zone were at 13'-0 5/8": transition vertical studs -2.323 ft each (AC-07..09 are in F-B), CSR soffit sides north part 7.375 -> 5.052 ft (AC-10, AC-12)
A_CEIL-RFI-03 | Ceiling transition vertical studs O.C. (7/A09.33) [7/A09.33, 8/A09.33] | @ 48" instead of 16": N edge 14 -> 6 studs, W and E edges 24 -> 9 studs each = -38 studs x 4.375 ft = -166.25 LF 3-5/8"
A_CEIL-RFI-04 | Trim per LF of ceiling transition [7/A09.33] | 2 LF per LF (8/A09.33): -154.05 LF metal trim (77.027 LF x 2)
A_CEIL-RFI-05 | CSR soffit side condition (10/A09.33 vs 9/A12.08) [10/A09.33, 9/A12.08, 4/A12.08] | if one side is board to deck: + (B.O.D. - 9.5) x 12.021 ft = +70.3 SF (HI part 6.44 ft x 5.875) / +26.9 SF (LOW part 5.573 x 3.552) on that side
A_CEIL-RFI-06 | Restroom ceilings B.O.D. (sloped zone) [S2.20] | low end 12'-6 3/8": drop 4.031 ft (-0.521 ft per hanger)
RFI-C01 | Exterior stud gauge / spacing [S1.11; 7/S5.20] Carried: S1.11 (more material, 56.2): 54 mil and corner zones @ 12". | corner zones: per 6 ft zone ROUNDUP(6/1)+... vs ROUNDUP(6/1.333): about 1-2 extra studs per 6 ft zone per wall end at a building corner; gauge 54 vs 33 mil
RFI-C02 | A1K / A5K stud spacing and gauge [4/A12.01; 7/S5.20] Carried: @ 16" O.C. (more studs), 14 ga per detail. | per A1K wall: ROUNDUP(L/1.333)+1 vs ROUNDUP(L/2)+1 studs
RFI-C03 | Interior 6" and 1 5/8" stud members not scheduled [7/S5.20; A12.01] Carried: 33 mil, @ 16" O.C.. | gauge only (no LF change)
RFI-C04 | Canopy B.O.D. typo [S2.20; J/A09.23] Carried: 11'-9". | no interior wall in the canopy zone
RFI-C05 | Bottom track slab pin spacing [7/S5.20; 3/S5.20; 4/A12.01] Carried: 12" (tightest, estimator criterion). | pins = LF/1.0 vs LF/1.333 vs LF/2.0
RFI-C06 | C1 furring top termination [6/A12.01] Carried: to structure. | per C1 wall: L x (H_structure - (ceiling + 0.5)) SF board and stud LF
RFI-C07 | B2K type not in partition schedule [A02.01 legend; A12.01] Carried: B2 framing + 4/A12.01 ballistic layer on the customer face. | ballistic + 3/8" SF of the B2K wall
RFI-C08 | Board sheet length not printed [4/S5.20] Carried: 12 ft. | stud blocking at board edge only on faces > sheet length (56.8 / 59.14)
RFI-C09 | Suspended gyp board ceiling framing spacing not detailed [A04.01 legend; A09.33] Carried: 16 / 48 / 48. | per GB ceiling: carrying (ROUNDUP((w-1)/4)+1) x L
RFI-C10 | Level 5 for WC-20 [A05.01; A00.40] Carried: level5_tags WC-18, WC-22 and WC-20 (WC-20 on the F wall vestibule face, 168.03 SF; see RFI-ACC-06). | -168.033 SF Level 5 if WC-20 is not Level 5 (same as RFI-ACC-06)
RFI-C13 | G thickness drawn vs scheduled [5/A12.01; 9/A12.01] Carried: schedule 6 1/8" for type identification. | none on LF/SF
RFI-C14 | @ LOW ROOF label inside the F-B zone [S2.20; J/A09.23] Carried: HI zone F to B at 15'-4 1/2" (J/A09.23 T/STEEL 15'-4 1/2"). | if E-B were low: 15.375 - 13.0521 = 2.32 ft per stud in walls between E and B
RFI-AE-01 | Elevation titles vs north arrow (R71.1) [A02.01 north arrow; 1/A09.01; 2/A09.02] | 0 (lettering only)
RFI-AE-02 | Canopy beams in the stud plane [C/A09.21; D/A09.22; H/A09.23; J/A09.23; S2.20] | if interrupted: about -189 LF 6" stud (AE-01 -12.2, AE-02 -57.0, AE-05 -36.6, AE-08 -31.4, AE-07 -5.1, AE-31 -27.5, AE-32 -11.2, AE-33 -7.8: studs crossing x beam d), +307 LF 6" track (2 x 153.68 LF of affected wall: 12.64 + 48.05 + 22.93 + 21.72 + 3.03 + 26.25 + 12.56 + 6.50), about -154 LF C.R. bracing (HI walls 3 -> 2 rows, cripple runs 1 -> 0)
RFI-AE-04 | Low roof slope (13'-0 5/8" at B to 12'-6 3/8" at A) on grids 3 and 8 [S2.20] | parapet +0.521 ft / wall -0.521 ft at the A end (net 0)
RFI-AE-05 | Canopy column wrap studs [5/A09.25] | -2 studs x 10.5 ft x 4 wraps = -84 LF 3-5/8" if studs_drawn governs
RFI-AE-06 | Canopy band glass-mat height [7/A09.26] | -0.115 ft x band LF (10'-8 5/8") ; drawn extent -0.66 ft x band LF
RFI-AE-07 | Storefront cripple height [2/A09.26; S2.20] | SF-F +0.46 ft x 21 studs if W12x19 instead of W18x35
RFI-AE-08 | Window jamb return [11/A09.27; 3/A09.25] | jamb edges 6 windows x 2 x 2.0 ft = 24 LF of return
RFI-AE-09 | Grille head length [1/A08.21] | -0.917 ft x 2 box + studs
RFI-AE-10 | Vestibule head stud size and height [A12.10; A04.01] | if 6": same LF in 6" family
RFI-AE-11 | Studs @12" within 6 ft of building corners [S1.11] | AE-05 top 6 ft @12": +1 to +2 studs x 14.36 ft
RFI-AE-12 | Roof step rows heights scaled [4/A02.02] | +/- 1" per row x 39 studs
A_FO-RFI-01 | Luminaire schedule R-11C/R-11CE: description '12' LINEAR GYP' vs catalog FSM2L ...-20'-0". RCP draws R-11 (12') = 215.88 pt / 18 = 12.0 ft. Carried 12'-0" (60.9). Confirm. [E00.01; A04.01] | 64.0
A_FO-RFI-02 | Framed opening width for Focal Point FSM2L trimless slot not printed. Carried the drawn opening between stud faces in 6/A09.33 = 104.04 pt / 36 pt/in = 2.89 in (scale validated vs printed 4 1/2" = 162.0 pt; detail label '6" = 1'-0"' does not match). Alternate: fixture housing 95.04 pt = 2.64 in. Provide cutsheet. [6/A09.33; E00.01] | -0.25
A_FO-RFI-03 | Canopy linear fixture opening 'COORD. W/ FIXTURE CUTSHEET' (4/A09.33). Carried drawn opening 156.84 pt / 36 pt/in = 4.36 in (scale validated vs 3 5/8" CFMF = 130.56 pt); catalog code LSR-WET-2.5 suggests 2.5 in. [4/A09.33; E00.01] | -6.51
A_FO-RFI-04 | Canopy soffits are 5/8" cement plaster on 5/8" exterior sheathing on 3 5/8" CFMF @ 16" O.C. (not GWB). Included per 54.1 (recessed fixture in CFMF canopy). Canon to confirm the family placement. [4/A09.33; 5/A09.33; 3/A09.26; A04.01] | -701.27
A_FO-RFI-05 | Slot diffuser size 'SEE DRAWING'. Carried drawn outer box 11.52 pt / 18 = 7.68 in wide x inner slot length (4'-0" / 2'-0"). Alternate inner width 6.48 pt = 4.32 in. [M00.03 GRD schedule; M01.01] | -8.96
A_FO-RFI-06 | Vestibule SD rows are 3 abutting 4'-0" sections (outer boxes touch). Carried one opening per section (58.5). Alternate: 4 continuous 12'-0" runs. [M01.01; 58.5] | -10.24
A_FO-RFI-07 | M00.01 requires access panels for all equipment/dampers above inaccessible ceilings; P00.01 'access panels are required - coordinate with architect'. Only one is located (A04.01 KN4, 2'x2' in Vestibule 100). M01.01 shows FCU-1/FCU-2/EDH-1/EDH-2 above ACT. Confirm no other panels in GB ceilings. [M00.01 general note; P00.01 note; A04.01 key note 4] | 8.0
A_FO-RFI-08 | Recessed items with no printed width. Carried 0. If wider than 14 3/8" stud bay they need header + sill track (58.4) at 2'-0" default + 2 x 1'-4". [A08.01; A00.40; E02.02] | 74.64
A_FO-RFI-09 | Recessed wall hydrant and ice maker box: size not printed; expected within stud bay. Confirm. [P00.01; P01.02] | 27.99
A_INT_N-RFI-01 | door bulkhead ends at the office-front stubs (R71.16) [10/A12.01, 8/A12.01, R71.16] Carried: abut (0): the closing stud of 10/A12.01 is in the stub (vendor_end +1 total on the stub). | +12 pcs 1-5/8" (6 bulkheads x 2 ends) x bulkhead stud height (6.18-6.34 ft under beam, 7.33 ft to deck) = +74 to +88 LF
A_INT_N-RFI-02 | exterior walls / SF-W2 head at grids 2 and 3: two parallel beams 'W12x19 (HI)' and 'W16x26 (CANOPY)' [S2.20; beams-over-walls tool candidates] Carried: W12x19 (HI) d 1.017 ft (beam in the stud plane, C/A09.21, F/A09.22). | -0.291 ft per stud on AE-05 (23.0 ft), AE-08 (21.7 ft) and AE-33 cripples
A_INT_N-RFI-03 | A3-07 stub crosses grid E column: W12x14 north / W14x30 south [S2.20] Carried: W14x30 (tool). | +0.158 ft x 2 studs x 2 rows = +0.63 LF 1-5/8"
A_INT_N-RFI-04 | Waiting 104 GB transitions AC-08 / AC-09 under W12x14 / W14x30 [S2.20, A04.01, 7/A09.33] Carried: AC-08 to deck (beam over 16.29 of 30 ft only); AC-09 under W12x14 for the whole run. | AC-08: -0.992 ft x ~13 verticals; AC-09: -0.158 ft x ~10 verticals
A_INT_N-RFI-05 | walls only partly under an infill beam (A2-04, A2-05, A3-01, A3-10, A3-11) [S2.20, beams-over-walls tool covered_ft] Carried: full height to deck (stops false). | A2-04: 5 studs x 0.657 = -3.29 LF if the studs under the 5.287 ft beam segment stop under it; A2-05: 5 studs x 1.142 = -5.71 LF if the studs under the 5.287 ft beam segment stop under it; A3-01: 8 studs x 0.657 = -5.26 LF if the studs under the 3.354 ft beam segment stop under it; A3-10: 14 studs x 0.657 = -9.2 LF if the studs under the 6.835 ft beam segment stop under it; A3-11: 8 studs x 0.657 = -5.26 LF if the studs under the 3.36 ft beam segment stop under it
A_INT_N-RFI-06 | MEP crossings not seen by mep.cruces (manual) - outside the stud-reinforcement family (R73.5) [M01.01, 6/S5.20] Carried: 0 plates. | +26 plates (19 manual duct crossings: A2-10 12in, A3-01 8in, A3-17 8in, A3-17 8in, A3-18 8in, A3-19 8in, A1-05 14in, A1-05 16in, A1-05 14in, A1-06 16in, A1-17 8in, A1-16 10in, A2-16 10in, A3-04 10in, A1-04 10in, A2-07 14in, A3-14 8in, A1-20 10in, A2-04 6in)
A_INT_N-RFI-07 | pipes > 1" crossing studs (1-1/2" CW, 3" / 2" storm above grade) [P01.01, P01.02, 6/S5.20] Carried: 0 plates (R73.5). | +9 plates (A2-12 1.5in, A3-18 3.0in, A3-20 3.0in, A3-01 2.0in, A3-02 2.0in)
A_INT_N-RFI-08 | 3" ST drops (DN TO B/G) drawn inside G walls A3-11 (x~1102) and A3-03 (x~1639) [P01.01 p.91, 5/A12.01] Carried: no change (pipe drop not a crossing). | not quantified (coordination)
A_INT_N-RFI-09 | 12"dia duct drawn along the A1-12 (A5) face and 10"x12" turning at the A1-12/A1-05/A1-08 node [M01.01] Carried: not counted (runs along the wall, no clear perpendicular crossing). | +1 plate
RFI-OPEN-01 | A00.30 lists door 103 HEIGHT 13'-6 1/2" (WIDTH 'SEE PLAN'); 4/A08.21 + A04.01 give the grille head at 10'-0" (lower box beam flush with the GB 10'-0" vestibule ceiling, 1'-6" to the ACT-4 11'-6" central zone ceiling). Read 13'-6 1/2" as a schedule error (13'-4" R.O. is the width). [A00.30; 4/A08.21; A04.01] | header LF 0 (headers depend on R.O. width 13'-4"); grille head framing height per 4/A08.21 chain
RFI-OPEN-02 | R.O. width 2'-2 1/2" (7/A08.11 plan) vs 2'-2 1/8" (26.4") R.O. (5/A08.11 elevation). Carried 2'-2 1/2" (larger, 53.3). [7/A08.11; 5/A08.11] | header (0.0313 x 4 pcs) = -0.13 LF; sill -0.03 LF if 2'-2 1/8"
RFI-OPEN-03 | R.O. sill 2'-8 1/8" is dimensioned ABOVE FINISHED DRIVE LANE (6/A08.11); the slab-to-drive-lane offset, the sistered 2 1/2" stud height and the furring rows are not dimensioned. atm_recess CRITERION with alternatives. [6/A08.11] | see atm_recess.alternativas (accesorios RFI per alternative)
RFI-OPEN-04 | CONT. BOX BEAM (9/A12.01, 8/A12.01) run ends not drawn: carried wall_to_wall (53.3); alternative jamb_to_jamb (first to last jamb). [A02.01; 9/A12.01] | OF-E: (39.9733 - 43.3667) x 4 = -13.57 LF; OF-W: (18.5067 - 21.56) x 4 = -12.21 LF if jamb_to_jamb
RFI-OPEN-05 | 'METAL STUD FRAMING & BOX HEADER AS NEEDED' (4-7/A12.10): counted as a 4-piece box (E11, E20); box size / stud size not printed. [4/A12.10; 5/A12.10; 6/A12.10; 7/A12.10] | if not required: VB-101 -(15.6458 + 1.3333) x 4 = -67.92 LF; VB-100A -(6.4167 + 1.3333) x 4 = -31.0 LF
RFI-OPEN-06 | No wall section is cut on the 26'-3" north storefront: head (steel header, T/OPENING 8'-6") and GYPSUM BOARD JAMB RETURN taken from 2/A09.26 by similarity (same HSS9x5x5/8 LLV lintel, S2.20) and A09.01 T/GLAZING 8'-6". [2/A09.26; S2.20; A09.01] | jamb return edges: 26.25 + 1 x 8.5 = 34.75 LF of edge if no gypsum return
RFI-OPEN-07 | 12'-0 1/4" R.O. HOLD (1/A12.08) with a 3 5/8" stud soffit (9/A12.08, GB 8'-0" on 4/A12.08): no header / box beam called. 0 LF header (R71.10). [1/A12.08; 9/A12.08; 4/A12.08] | +(12.0208 + 1.3333) x 4 = +53.42 LF if a 4-piece box beam is required
RFI-OPEN-08 | A09.01 lower elevation titled SOUTH ELEVATION shows the north face (grid 8 at left, entrance vestibule) and A09.02 upper elevation titled NORTH ELEVATION shows the south face (door 123); the A02.01 north arrow (up) governs (R71.1). [A02.01 north arrow; A09.01; A09.02] | 0 (naming only)
RFI-OPEN-09 | Locations registered from M01.01 by grid bubbles (+/-15 pt); S-2 12x8 / 12x12 fall at doors 120 / 121 in plan (sidewall registers above the doors). NOT_FRAMED (E12). [M01.01] | 0 LF header / sill (E12); reinforcement plates per accesorios
RFI-OPEN-10 | Doors inside storefront / glass / office front assemblies carried with the assembly header (HSS, box header as needed, CONT. box beam), not individually. [A00.30; 1/A12.10; 8/A12.01] | 0 (no separate header drawn)
RFI-OPEN-11 | Door R.O. head not printed (except 123: HEAD ELEV. 8'-2" on 14/A09.27): carried door height + 2" HM frame head (door type 2" HOLLOW METAL FRAME); confirmed by 14/A09.27 for the 8'-0" door. [A00.30; 14/A09.27] | 0 LF header (header LF depends on width)
RFI-OPEN-12 | Storefront jamb against the 6" CFMF exterior wall: no plan detail is cut; carried abuts 'wall' (gypsum wraps per 3/A09.25 window jamb). [A02.01; 3/A09.25] | -8.5 LF of jamb-return edge each if the jamb is frame / no gypsum
RFI-OPEN-13 | 7/S5.20 has no NON LOAD BRG EXTERIOR row; all exterior openings use the box beams their details call (14/A09.27, 11/A09.27, 6/A08.11) or HSS (S2.20). [7/S5.20] | 0
RFI-INTF-03 | A_W3 carried jamb_to_jamb (39.973 / 18.507), A_OPEN wall_to_wall with the far face of B2K (43.3667) and vertical coord 1228.08 (21.56). Resolved on A02.01 (img A_INT_F/office_fronts_runs.png): wall_to_wall to the near faces = 42.7267 / 21.5067 (53.3: ends not drawn, more material). [A02.01; 8/A12.01; 9/A12.01] | jamb_to_jamb: OF-E (39.9733 - 42.7267) x 4 = -11.01 LF; OF-W (18.5067 - 21.5067) x 4 = -12.0 LF of box beam
RFI-A_W1-01 | A1-14 tag 'B2K' (PC0011) is not in the A12.01 partition schedule [A02.01 / 4/A12.01 / 1/A12.01] Carried: B2K with 6" 14 GA studs @ 24" O.C. and K construction of 4/A12.01 (composition by layer arithmetic: 6" + 5/8" + 3/8" panel + 5/8" = 7 5/8" = measured 7.68").. | LF identical (1.72 ft). Framing: 14 GA @ 24" -> ROUNDUP(1.72/2)+1 = 2 studs vs @ 16" -> ROUNDUP(1.72/1.333)+1 = 3 studs (+1 6" stud, gauge change). Board: B-family detail 1/A12.01 vs K detail 4/A12.01 (panel to 8'-0" + 3/8" GB to structure).
RFI-A_W1-02 | Ballistic panel face on the wing walls A1-14 (B2K) and A1-17 (A1K) that flank the teller queue west of the counter line x=1653.96 [4/A12.01 TELLER SIDE / CUSTOMER SIDE; A02.01 hatch fills the full wall thickness (no side shown)] | 0 LF of panel and board; changes which face receives 5/8" over panel and the jog faces (J-N, J-S would carry the panel on their west faces, same length).
RFI-A_W1-03 | A1-16 (A1K, PT0012) length: no printed dimension; hatch extent 3.333 ft vs printed 3'-5" (3.4167 ft) on its twin A1-15 [A02.01] | +0.0833 ft (+1") of A1K, panel and board
RFI-A_W1-04 | A5 (6") interior stud gauge: 7/S5.20 lists 362S137-33 for INTERIOR WALLS and 600S137-33 only for EXTERIOR WALLS [7/S5.20, 3/A12.01] | no LF/count change (A1-10, A1-11, A1-12, A1-13 = 42.63 ft); price per stud only
RFI-A_W1-05 | Drinking fountain alcove off Corridor 111 (A1-18/19/20): untagged 4 7/8" walls inside the B2 line x=1123.08-1133.88 (niche R74.3); default type A1 (key note A) since the thickness does not match B2 (7 1/4") [A02.01 (1'-10 3/4"), A/A02.01 key note] | +0.60 ft per return (+1.20 ft total A1) for the second option; type B2 would move 7.48 ft from A1 to B2.
RFI-A_W1-06 | 3.28" strip (vertical coord =1115.76-1120.68, x=1661.76-1715.4) between G wall PT0046 and A1K A1-15 matches no partition type [A02.01] | 0 to 2.98 ft of extra framing
RFI-INTF-02 | Split at vertical coord 1244.4 (grid B, S2.20 roof step): north part HI 15'-4 1/2", south part LOW (59.13 at its north end). A2-07N is 0.4467 ft, A1-12 north part 0.8533 ft. [S2.20; A02.01] | single height at the HI value: + (15.375 - LOW h) x studs of the south parts
RFI-A_W2-01 | C1 partition (6/A12.01) shows BLOCK PARTITION + 3 5/8" studs + 5/8" gyp; A02.01 draws no block at any C1 tag (vestibule piers PT0030/PT0031, column box PT0032, F/B2 enclosure PT0033, monitor bump-out PT0034, plumbing chase PT0035/PT0037, FCAM furring PT0036). Carried: our scope = 3 5/8" studs + 5/8" gyp on the exposed face only; block = Div 04 / by others. If C1 means a two-sided stud partition, add a second gyp face on each C1 leg. [6/A12.01, A02.01] | second face of board on C1 LF (chase faces 2 x 10.03 ft would face the cavity - no board expected)
RFI-A_W2-02 | Vestibule corner piers PT0031 (A2-20) and PT0030 (A2-21): the N face (storefront line) and the W / E face (exterior line) are not drawn with C1 furring offset; carried C1 = interior faces only (4.01 ft and 3.69 ft). [A02.01, 2'-6 3/4" and 1'-11 3/4" printed] | +4.54 ft (A2-20: 2.5625 + 1.9792) and +4.54 ft (A2-21: 2.5667 + 1.9733) if all four faces are C1; otherwise exterior system (other task)
RFI-A_W2-03 | Column box PT0032 (A2-22, 1'-0" x 1'-0"): which faces are exposed (vestibule 100 / 101 / central zone) is not clear on A02.01; carried 4 faces. [A02.01] | -2.0 ft if only two faces are finished
RFI-A_W2-04 | Type change A5 (PT0017) / B2 (PT0027, PT0029) on the Break Room 118 / Work Room 119 line at door 116; carried B2 from the drawn node (A1 T at vertical coord 1488.12) = 11.41 ft. [A02.01, R75.5] | +0.33 ft (from door jamb) or +3.67 ft (door 116 inside B2) moved from A5 to B2
RFI-A_W2-05 | B2 wall PT0025 (A2-07) continues above the Women's Restroom north wall line to an end cap at vertical coord 1179.12 (3.17 ft beyond the restroom, overlapping lines of the wall above); carried the full drawn length 8.71 ft. [A02.01 vector] | -3.17 ft if B2 stops at the restroom north wall face (5.54 ft)
RFI-A_W2-06 | A08.01 enlarged restroom dimensions (6'-6 3/4", 5'-5 1/2", 5'-5 3/4", 11'-7 1/2") differ ~1" from A02.01 (6'-8", 5'-6 1/4" vector, 11'-8"); A08.01 plan is rotated 180 deg vs A02.01 (drinking fountains, janitor closet and exterior wall verified). Lengths carried from A02.01. [A08.01, A02.01] | < 0.1 ft per wall
RFI-INTF-01 | A_W2 read A2-07 from vertical coord 1179.12, inside the G1 stub A3-15 and the G wall A3-12; carried from the A3-12 south face vertical coord 1236.36 (5.5333 ft vector). Printed 5'-6 1/2" (5.5417) beside it. [A02.01] | -3.18 ft of B2 vs the A_W2 reading; +0.0083 ft if the printed 5'-6 1/2" governs
A3-RFI-01 | 5/A12.01 schedule gives stud size 1 5/8" but no O.C.; 8/9/10/A12.01 do not print spacing. [5/A12.01, 8/A12.01, 9/A12.01, 10/A12.01] | 24" O.C. on all G / G1 walls (A3-01..A3-15) and office bulkheads (A3-16..A3-21): 1-5/8" stud -921.39 LF (4020.86 -> 3099.47), framing screws -296 (canon.py recomputed); 16" O.C. carried = 0
A3-RFI-02 | 8/A12.01 and 9/A12.01 call a CONT. BOX BEAM; no detail draws where it ends. Carried jamb-to-jamb continuous per front (E22, 4 pieces). [8/A12.01, 9/A12.01, 10/A12.01, A02.01] | vs carried wall_to_wall (42.7267 / 21.5067): jamb_to_jamb -11.016 LF east, -12.0 LF west; per opening (30.0 / 15.0) -50.91 LF east, -26.03 LF west of box beam (4 pcs)
A3-RFI-03 | 7/A11.01 prints 8'-0 1/2" HOLD. TYP. FROM SLAB for Offices 105-108; 8/A11.01 prints 8'-0" CLEAR FINISHED OPENING for Offices 109-110 (no HOLD word). Carried 8'-0" west, 8'-0 1/2" east. [7/A11.01, 8/A11.01] | 8'-0 1/2" applied west: -0.042 ft x 15.0 LF x 2 faces = -1.25 SF board; 8'-0" carried = 0
A3-RFI-04 | At the west front ends the G partition face runs through to the front outer face (vector), so G owns the corner and the front return is 4" (A3-13) / to the G face (A3-15). At the east bottom the B2K hatched wall runs to the front outer face, so A3-09 = printed 4" only. [A02.01 vector faces] | front stub owns: G -0.707 ft x 2 (A3-10, A3-12) = -1.414 LF, G1 +0.514 +0.513 = +1.027 LF (+0.327 / +0.38 ft filler); A3-09 to B2K south face: +0.64 ft G, -0.64 ft B2K
CONC-RFI-01 | Exterior 6" CFMF L of the NW storefront pier: part_of the C1 tagged box PT0031 (R72.3/R74.5), goes to OTHER FRAMING pier_part, not an EXT row. 1/A09.25 prints FOS chains, not stud leg lengths; readings differ. Carried max material (53.3) until estimator answers. [1/A09.25] Carried: 3.375 LF (larger figure, 53.3). | 0.125 LF of AE-41 if the smaller reading governs
CONC-RFI-02 | NE storefront pier exterior L, part_of C1 PT0030 (R72.3). B excludes the 4" storefront frame zone (B RFI-BE-04). Carried max (A). [2/A09.25] Carried: 3.2292 LF (larger figure, 53.3). | 0.333 LF of AE-42 if the smaller reading governs
CONC-RFI-03 | NE storefront pier C1 (PT0030). Revision paired A2-21 with the wrong pier; compared tag to tag. Which pier faces carry C1 is not dimensioned (2/A09.25 FOS only; A RFI-A_W2-02, B RFI-B_W2-04 full-perimeter alternatives). Carried max. [2/A09.25] Carried: 4.0367 LF (larger figure, 53.3). | 0.35 LF of A2-21 if the smaller reading governs
CONC-RFI-04 | NW storefront pier C1 (PT0031), compared tag to tag. Same open question as item 33. Carried max. [1/A09.25] Carried: 4.0125 LF (larger figure, 53.3). | 0.746 LF of A2-20 if the smaller reading governs
REG-RFI-01 | 3/P00.01 labels '2X BLOCKING BETWEEN STUDS (TYP)' (wood) without FRT; 54.3 allows FRT only where labeled. [3/P00.01; P00.01] Carried: metal stud blocking 8.0 LF (58.6; 54.3 gate: FRT family only where FRT is labeled). | +8.0 LF wood (FRT family) blocking / -8.0 LF metal stud blocking if the literal 2X wood is taken
RFI-ADV-01 | Interior partitions under a roof beam on their own line (G A3-05..08, office bulkheads A3-16..19, B2 A2-09, A1-08 / A1-18 open to structure): board carried TO DECK past the beam flange per 8,9/A12.01 and the HEIGHT DE BOARD rule; studs stop under the beam (E26) [8/A12.01; 9/A12.01; A04.01; S2.20] Carried: board stops at the beam bottom (stud top). | -225.66 SF 5/8" regular board (A1-08 f2 16.16; A1-18 f1 1.64; A2-09 f0 13.03; A2-09 f1 13.03; A3-05 f0 4.8; A3-05 f1 4.8; A3-06 f0 6.88; A3-06 f1 6.88; A3-07 f0 7.48; A3-07 f1 7.48; A3-08 f0 7.48; A3-08 f1 7.48; A3-16 f0 14.88; A3-16 f1 14.88; A3-17 f0 14.88; A3-17 f1 14.88; A3-18 f0 17.25; A3-18 f1 17.25; A3-19 f0 17.25; A3-19 f1 17.25)
RFI-ADV-02 | Gypsum edge trim at the trimless slot ends (6/A09.33 draws the sides only) [6/A09.33; E00.01] Carried: sides only. | -2.89 LF metal trim (6 fixtures x 2 ends x 0.2408)
RFI-ADV-03 | Corner bead at plan outside corners: carried the full board height of the convex faces; the bead could stop at ceiling + 6" where the face continues above the ceiling [A02.01; A04.01] Carried: corner bead to ceiling + 6" only. | about -46.74 LF metal trim (N-059 -3.375, N-061 -11.75, N-063 -6.874, N-069 -3.821, N-088/089 -7.75, N-093 -3.423, N-099/100 -9.75; the others already end at ceiling + 6")
RFI-ADV-04 | Note C wall items: counts / sizes not fixed by the plan [A00.40; A03.01; A11.02; P00.01] Carried: A00.40 coat hooks '2 BARS AND 6 HOOKS IN TOTAL' (only the 2 break room bars); PF-06 on its own bracket / carrier (no blocking). | -2.666 LF (waiting + wellness hooks); -6.666 LF (PF-06); PF-06 width not printed (2 rows x 3.333 carried)
RFI-ADV-05 | 8/A12.10 wall termination: 'FRT PLYWOOD' drawn without width; second termination on 2/A12.10 not called [8/A12.10; 3/A12.10; 2/A12.10] Carried: FRT plywood strip at the termination; a second termination. | +10.0 LF FRT blocking per extra termination; FRT plywood width x 10.0 ft SF (width not printed)
DOCS-RFI-01 | Blocking at edge of gypboard 4/S5.20 is NTS with no location (REGLA 56.8 / 59.14) [4/S5.20; docs/09_blocking_56_8.md] Carried: (b) every face with board longer than one sheet = 622.67 LF metal blocking 362CR (canon metal_blocking_by_origin 'edge'). | (a) -206.18 LF 362CR blocking; (a') -116.18 LF
DOCS-RFI-02 | Gypsum board control joints: none specified in the set (all CJ found are stucco / concrete) [A00.00; A09.01; 5/A09.31; A04.01; docs/05_control_joints.md] Carried: 0 LF gypsum control joint (EXCLUDED, not shown). | about +54.02 LF control joint (4 joints)
DOCS-RFI-03 | GL-2 window deduction: board_out deducts 16 SF per window, facade nailbase deducts 7.667 x 2 = 15.33 SF [A09.01; A09.02; docs/07_axis_closures.md] Carried: both values as computed by their tools. | about 4 SF total: 2.67 SF grid 8 (AE-02), 1.33 SF grid 3 (AE-05)
DOCS-RFI-04 | A05.01 key note 4 'tile into niche under printer cabinet millwork': read as floor tile [A05.01 key note 4; docs/04_conditional_notes.md] Carried: no cement board at the niche. | + niche wall area SF cement board (not dimensioned; small)

## Review Items
# | Item | Sheet + detail | Image
1 | Piers NW (AE-41, A2-20): two readings differ; carried the larger (CONC-RFI-01, CONC-RFI-04) | 1/A09.25 | /home/user/boa24a/work/etapas/3_revision/img_resolucion/res_26_33_34_pier_NW.png
2 | Piers NE (AE-42, A2-21): two readings differ; carried the larger (CONC-RFI-02, CONC-RFI-03) | 2/A09.25 | /home/user/boa24a/work/etapas/3_revision/img_resolucion/res_27_33_pier_NE.png
3 | B2K tag (PC0011) not in the partition schedule: carried as B2 + ballistic + 3/8" (RFI-C07) | A02.01; A12.01 | /home/user/boa24a/work/etapas/3_revision/img_resolucion/res_11_B2K.png
4 | A1K stud spacing @ 16" vs @ 24" (RFI-C02) | 4/A12.01; 7/S5.20 | /home/user/boa24a/work/etapas/2_lectura/A/img/A_CONST/det4_A1201.png
5 | Office front run ends: wall-to-wall carried vs jamb-to-jamb (RFI-OPEN-04, A3-RFI-02) | 8/A12.01; 9/A12.01; 10/A12.01 | /home/user/boa24a/work/etapas/2_lectura/A/img/A_INT_F/office_fronts_runs.png
6 | ATM extra framing: single source 61.92 LF, criterion (RFI-ACC-05) | 5/A08.11; 6/A08.11 | /home/user/boa24a/work/etapas/2_lectura/A/img/A_ACC/atm_6_A08.11.png
7 | Exterior studs interrupted at canopy beams? carried continuous (RFI-AE-02, about -189 LF 6" stud) | D/A09.22; H/A09.23; S2.20 | /home/user/boa24a/work/adversarial/img/APLICA/ADV1-2_D-A0922_zoom.png
8 | Board to deck vs stop under beam (RFI-ADV-01, -225.66 SF if stops) | 8/A12.01; 9/A12.01 | /home/user/boa24a/work/adversarial/img/APLICA/ADV1-1_9-A1201_board_to_deck.png
9 | Corner bead at corners hidden by casework (RFI-ADV-03, about -46.74 LF) | A02.01; A04.01 | /home/user/boa24a/work/adversarial/img/APLICA/F2_corners_calling_cubes.png
10 | Deflection clips per S1.11 note 2 (+534 pcs) vs slip track per 8,9/A12.01 (against R73.6); see review folder file adversarial_contra_regla.md | S1.11; 8/A12.01 | /home/user/boa24a/work/adversarial/img/S111_LGSF_note2_deflection_clips.png
11 | 2X wood blocking per 3/P00.01 carried as metal (REG-RFI-01; gate rule 54.3) | 3/P00.01 | /home/user/boa24a/work/adversarial/img/APLICA/ADV3-F7_3-P0001_2X_blocking.png
12 | Bulkhead transition trim: 4 pieces carried; alt. 2 LF per LF = -154.05 LF (A_CEIL-RFI-04) | 8/A09.33 | /home/user/boa24a/work/adversarial/img/F4_bulkhead_8_A0933.png
13 | Parapet AE-30 drawn with thin line: out of overview, separate crop | A02.01 | /home/user/boa24a/work/planos_marcados/02b_PLAN_EXT_PARAPET_AE-30_crop_thin_line.png
14 | Tool proposals (no tool modified): header LF from schedule; fos_chain with unequal faces; see review folder files propuesta_*.md | 7/S5.20; A02.01 | /home/user/boa24a/work/etapas/2_lectura/A/img/A_CONST/det4_A1201.png

## Scope Checklist
Scope ID | Scope | Status | Note (quantity, NOT APPLICABLE + sheet, or RFI)
ALC-01 | Interior partition framing (studs + tracks) | QUANTIFIED | 3-5/8" / 6" / 1-5/8" studs and bottom / top track from canon.py (types A1, A1K, A5, B, B2, B2K, C1, F, G, G1; 3/A12.01, 4/A12.01, 1/A12.01, 5/A12.01, 6/A12.01, 12/A12.01)
ALC-02 | Exterior wall framing (CFMF) | QUANTIFIED | 6" CFMF exterior walls, one per axis (C/A09.21, D/A09.22, F/A09.22, H/A09.23; S1.11)
ALC-03 | Parapet framing | QUANTIFIED | 6" parapet infill bay by bay between HSS posts (11/S5.10, A02.02, E3)
ALC-04 | Top / deflection and bottom track | QUANTIFIED | Bottom and top / slip track by stud size and element (track_by_element, canon.py; 1/A12.01, 3/A12.01, 10/S5.10)
ALC-05 | Headers, sills and jambs at openings | QUANTIFIED | Header / box beam by pieces and sill track (headers.py; 7/S5.20, 2/S5.20, 11/A09.27, 8/A12.01, 9/A12.01)
ALC-06 | Bracing / bridging | QUANTIFIED | 1-1/2" C.R. channel bracing @ 48" (F/1/S5.20), corridas.py
ALC-07 | Gypsum board on walls (layers per type) | QUANTIFIED | 5/8" gypsum board face by face (board_caras.py; A12.01 type details)
ALC-08 | Moisture / abuse / special board at wet zones | QUANTIFIED | 5/8" MR board behind toilets and lavatories only, chase faces (F/A08.01 note F, A08.01)
ALC-09 | Exterior gypsum / glass mat sheathing | QUANTIFIED | 5/8" glass mat sheathing (5/A09.26, 7/A09.26) and 5/8" exterior gypsum sheathing at parapets (4/A09.26)
ALC-10 | FRT plywood sheathing / substrate | QUANTIFIED | FRT plywood by material and use (nailbase, canopy, backboards, type F public side; A09.26, A09.27, 12/A12.01, A11.03)
ALC-11 | Gypsum board ceilings | QUANTIFIED | Suspended GWB ceilings room by room (A04.01 RCP; legend NEW SUSPENDED GYPSUM WALL BOARD)
ALC-12 | Ceiling suspension (furring / carrying channel / hanger wire / ceiling track) | QUANTIFIED | Furring channel, carrying channel, hanger wire and ceiling perimeter track from canon.py (A04.01, A09.33)
ALC-13 | Soffits and bulkheads (framing + board) | QUANTIFIED | CSR framed soffit (10/A09.33, 9/A12.08), ceiling transitions (7/A09.33), office bulkheads (8/A12.01, 9/A12.01)
ALC-14 | Canopy / marquee framing and sheathing | QUANTIFIED | Canopy fascia box framing and FRT plywood sheathing, canopy column wraps (7/A09.26, 5/A09.25); cement plaster finish by others
ALC-15 | Column furring / wraps | QUANTIFIED | Canopy column wraps CANOPY-COL (5/A09.25) and C1 column furring boxes (6/A12.01, A02.01)
ALC-16 | Blocking (FRT wood / metal) for millwork and accessories | QUANTIFIED | FRT and metal stud blocking piece by piece (A12.03-A12.06 millwork, A08.01 accessories, A00.30 wall stops, 8/A12.01, key note C A02.01)
ALC-17 | Framed openings (MEP, access panels, diffusers) | QUANTIFIED | Framed openings for recessed fixtures and slot diffusers in GWB ceilings (framed_openings.py; E00.01, E02.01, M01.01) and access panel (A04.01 key note 4)
ALC-18 | Trim: corner bead, casing bead, control joints, reveals | QUANTIFIED | Metal trim (corner bead, casing bead, shadow molding, gypsum edge trim) from canon trim_items and jamb returns (53.1; 8/A12.01, 7/A09.33, 6/A09.33)
ALC-19 | Acoustical sealant / sound attenuation | QUANTIFIED | Acoustical sealant by beads drawn in each type detail (A12.01); batt insulation EXCLUDED by estimator criterion
ALC-20 | FRP / cement board / tile backer | QUANTIFIED | FRP and cement board at restroom tile cove base and mop sink (A08.01)
ALC-21 | Shaft walls / area separation walls | NOT APPLICABLE | NOT APPLICABLE: A12.01 partition schedule lists no shaft wall or area separation type; text scan of the whole set found no SHAFTWALL / SHAFTLINER / AREA SEPARATION mention
ALC-22 | Rated assemblies (UL designs) and their board type | NOT APPLICABLE | NOT APPLICABLE: A12.01 partition schedule FIRE RATING and U.L. NUMBER columns are '--' for every type; A11.03 note 6 and E02.02 note 29 are fire-rated 3/4" plywood backboards (quantified as FRT plywood); A05.01 finish key note 11 'DO NOT PAINT OVER FIRE RATED STAMP' (NER) refers to those FRT backboards; M00.01 / M03.01 / E00.01 notes are generic penetration notes; E04.02 '2 HOUR FIRE RATED' is a generic 3M firestop system detail for conduit penetrations (manufacturer sheet), not a project wall type. Images: work/img/alc22_A0501_fire_stamp_note.png, work/img/alc22_E0402_firestop_detail.png
ALC-23 | Special panels (ballistic, lead-lined, abuse) | QUANTIFIED | 3/8" UL752 level-2 fiberglass ballistic panel and 3/8" gypsum board on type A1K / B2K walls (4/A12.01)
ALC-24 | Finish level (Level 4 / Level 5) | QUANTIFIED | Level 5 finish where the finish schedule / finish plan calls WC-18, WC-22 (A00.40) and WC-20 (A05.01 key note 9, RFI-ACC-06) (A05.01, A08.11, A12.02); Level 4 elsewhere
ALC-X25 | batt insulation | NOT APPLICABLE | EXCLUDED (estimator criterion: no insulation)

## _reglas (hidden)
reglas.py compuerta OK
{"canon": "e7cd2f8abb47215f7561cb9a415f28c1f33fca8a57ca9d204c7e8c0b117c3d69", "evidencias": "08f9a091cd35722af4dee9c7cac662c91ef3c3b0b1a76b6cecc1fb010b71e5dc", "familias_out": "a9b7b5657b359ee4df34d8f14f253ca16b0e346b61da00e9a262d7690b0e8f26", "reglas": "28a2ca4a03e7a9b91a037023d0edd1e9d6699793a03b78fcb116fb62e917daa4", "version": "v73"}