## Inputs
Bank of America - Broomfield, CO (CO1-111) ¦ METAL FRAMING & DRYWALL TAKEOFF
Bid set: 2025.08.26_CO1-111_Broomfield_PERMIT SET_BID SET.pdf · 2026-10-20 · Edit ONLY the yellow cells.
PARAMETER | VALUE | NOTE / SOURCE
Waste - ALL METAL, any type | 0.15 | Estimator standing rule: 15% on everything that is metal.
Waste - EVERYTHING THAT IS NOT METAL | 0.06 | Estimator standing rule: same figure as board.
Board sheet width (ft) | 4 | Sheet size is a parameter; buy the size that wastes least.
Board sheet length (ft) | 12 | Change it and every sheet count re-rounds.
SF per board sheet | 48 | Width x length.
Stud stock length (ft) | 20 | Stud, header, framed opening and stud blocking: sticks.
Track stock length (ft) | 10 | Track, sill track and purlin: runs.
Floor plan scale (pt/ft) | n/a | Project value (canon constants).
B.O. Deck (ft) | n/a | Project value (canon constants).
T.O. Parapet (ft) | n/a | Project value (canon constants).
Sealant coverage (LF per tube) | 25 | Sealant yield per tube - set your supplier's figure.
C.R. channel stock length (ft) | 16 | 1-1/2" cold-rolled channel (bracing, carrying channel).
Hat / furring channel stock (ft) | 12 | 7/8" hat furring channel.
Trim stick length (ft) | 10 | Corner bead, casing bead, shadow molding, PVC trim.
Hanger wire purchase | continuous coil (LF) | Bought by LF from a continuous coil; the hanger count goes on its own PCS row.
Drywall screws per SF of board | 1.2 | YIELD (GA-216 field / perimeter spacing).
Framing screws per stud piece | 4 | YIELD: 2 per stud-to-track connection, each end.
Power-driven pin spacing (ft) | 1 | YIELD: bottom track on slab, interior walls.
Joint compound (lb per SF) | 0.072 | YIELD: 72 lb per 1,000 SF, level 4 (estimator criterion).
Joint tape (LF per SF) | 0.37 | YIELD: 370 LF per 1,000 SF.
Expansion anchor spacing (ft) | 0.6667 | YIELD: exterior bottom track on slab.

## Partition Takeoff
ORGANIZED PARTITION TAKEOFF - Bank of America - Broomfield, CO (CO1-111)
Grouped by partition type. Every row cites its DETAIL/SHEET and its status.
Partition / Scope | Wall # | Length (LF) | Height (FT) | Layers | Stud Size | Stud O.C. (in) | Board (SF) | Location | Source (DETAIL/SHEET) | Status
TYPE A1
A1 #A1-CC-N - WAITING 104 / MW01 PRINTER CABINET (open to structure) / CALLING CUBES 122 | A1-CC-N | 17.021 | 15.375 | 2 | 3-5/8" | 16 | 365.68 | WAITING 104 / MW01 PRINTER CABINET (open to structure) / CALLING CUBES 122 | 3/A12.01 | [DERIVED]
A1 #A1-MW01-E - MW01 PRINTER CABINET (open to structure) / CALLING CUBES 122 | A1-MW01-E | 3.531 | 15.375 | 2 | 3-5/8" | 16 | 86.07 | MW01 PRINTER CABINET (open to structure) / CALLING CUBES 122 | 3/A12.01 | [DERIVED]
A1 #A1-MW01-S - MW01 PRINTER CABINET (open to structure) / CALLING CUBES 122 (behind MW07) | A1-MW01-S | 2.021 | 15.375 | 2 | 3-5/8" | 16 | 49.26 | MW01 PRINTER CABINET (open to structure) / CALLING CUBES 122 (behind MW07) | 3/A12.01 | [DERIVED]
A1 #A1-BR-NW - BREAK ROOM 118 (behind MW21) / CENTRAL ZONE 103 (south bay, ACT-4 9'-0") | A1-BR-NW | 1.733 | 11.821 | 2 | 3-5/8" | 16 | 32.07 | BREAK ROOM 118 (behind MW21) / CENTRAL ZONE 103 (south bay, ACT-4 9'-0") | 3/A12.01 | [DERIVED]
A1 #A1-CC-S - CALLING CUBES 122 / BREAK ROOM 118 (behind MW21) | A1-CC-S | 15.233 | 12.972 | 2 | 3-5/8" | 16 | 274.2 | CALLING CUBES 122 / BREAK ROOM 118 (behind MW21) | 3/A12.01 | [DERIVED]
A1 #A1-COR-N - CENTRAL ZONE 103 (aisle in front of offices 109/110) / CORRIDOR 111 | A1-COR-N | 5.583 | 15.375 | 2 | 3-5/8" | 16 | 62.81 | CENTRAL ZONE 103 (aisle in front of offices 109/110) / CORRIDOR 111 | 3/A12.01 | [DERIVED]
A1 #A1-COR-E - CORRIDOR 111 / BREAK ROOM 118 / ELECTRICAL 120 (open to structure) / NER 121 (open to structure) | A1-COR-E | 20.521 | 11.821 | 2 | 3-5/8" | 16 | 351.91 | CORRIDOR 111 / BREAK ROOM 118 / ELECTRICAL 120 (open to structure) / NER 121 (open to structure) | 3/A12.01 | [DERIVED]
A1 #A1-BR-N - CENTRAL ZONE 103 (south bay, ACT-4 9'-0") / BREAK ROOM 118 | A1-BR-N | 5.5 | 12.927 | 2 | 3-5/8" | 16 | 47.31 | CENTRAL ZONE 103 (south bay, ACT-4 9'-0") / BREAK ROOM 118 | 3/A12.01 | [CONFIRMED]
A1 #A1-WR-N - CASH WINDOW 116 / WORK ROOM 119 | A1-WR-N | 11.667 | 12.775 | 2 | 3-5/8" | 16 | 168.05 | CASH WINDOW 116 / WORK ROOM 119 | 3/A12.01 | [DERIVED]
TYPE A5
A5 #A5-CC-W - CENTRAL ZONE 103 (aisle in front of offices 109/110) / CALLING CUBES 122 (behind MW07) | A5-CC-W | 11 | 15.375 | 2 | 6" | 16 | 231 | CENTRAL ZONE 103 (aisle in front of offices 109/110) / CALLING CUBES 122 (behind MW07) | 3/A12.01 | [DERIVED]
A5 #A5-CC-E-N+A5-CC-E-S - CALLING CUBES 122 / CENTRAL ZONE 103 / CENTRAL ZONE 103 (south bay, ACT-4 9'-0") + CALLING CUBES 122 / CENTRAL ZONE 103 (south bay, ACT-4 9'-0") | A5-CC-E-N+A5-CC-E-S | 19.406 | 13.697 | 2 | 6" | 16 | 378.41 | CALLING CUBES 122 / CENTRAL ZONE 103 / CENTRAL ZONE 103 (south bay, ACT-4 9'-0") + CALLING CUBES 122 / CENTRAL ZONE 103 (south bay, ACT-4 9'-0") | 3/A12.01 | [DERIVED]
A5 #A5-D122-N+A5-D122-S - CORRIDOR 111 / CALLING CUBES 122 | A5-D122-N+A5-D122-S | 5.28 | 12.47 | 2.11 | 6" | 16 | 52.48 | CORRIDOR 111 / CALLING CUBES 122 | 3/A12.01 | [DERIVED]
A5 #A5-BR-E - BREAK ROOM 118 / CASH WINDOW 116 (back work area / FUTURE FCAM) | A5-BR-E | 6.947 | 11.777 | 2 | 6" | 16 | 80.73 | BREAK ROOM 118 / CASH WINDOW 116 (back work area / FUTURE FCAM) | 3/A12.01 | [DERIVED]
TYPE B2K
B2K #B2K-TL-N - OFFICE 4 CB 108 / CENTRAL ZONE 103 (south bay, ACT-4 9'-0") (customer queue) | B2K-TL-N | 1.773 | 15.375 | 2 | 6" | 16 | 54.52 | OFFICE 4 CB 108 / CENTRAL ZONE 103 (south bay, ACT-4 9'-0") (customer queue) | 4/A12.01 | [DERIVED]
TYPE A1K
A1K #A1K-TL-N - cavity 3.3" at OFFICE 4 CB 108 G wall (customer side) / CASH WINDOW 116 (teller workstations) | A1K-TL-N | 3.417 | 15.375 | 2 | 3-5/8" | 16 | 105.06 | cavity 3.3" at OFFICE 4 CB 108 G wall (customer side) / CASH WINDOW 116 (teller workstations) | 4/A12.01 | [DERIVED]
A1K #A1K-TL-SW - CENTRAL ZONE 103 (south bay, ACT-4 9'-0") (customer queue) / CASH WINDOW 116 (back work area / FUTURE FCAM) | A1K-TL-SW | 1.767 | 12.927 | 2 | 3-5/8" | 16 | 45.68 | CENTRAL ZONE 103 (south bay, ACT-4 9'-0") (customer queue) / CASH WINDOW 116 (back work area / FUTURE FCAM) | 4/A12.01 | [DERIVED]
A1K #A1K-TL-SE - CASH WINDOW 116 (teller workstations) / FUTURE FCAM C1 recess / CASH WINDOW 116 | A1K-TL-SE | 3.413 | 12.939 | 2 | 3-5/8" | 16 | 88.34 | CASH WINDOW 116 (teller workstations) / FUTURE FCAM C1 recess / CASH WINDOW 116 | 4/A12.01 | [DERIVED]
TYPE F
F #F-ATM - 24 HR VESTIBULE 101 (ATM LOBBY, public side) / ATM ROOM 102 | F-ATM | 17.762 | 15.375 | 2 | 3-5/8" | 16 | 325.39 | 24 HR VESTIBULE 101 (ATM LOBBY, public side) / ATM ROOM 102 | 12/A12.01 | [DERIVED]
TYPE G
G #G-E-STUB0 - CENTRAL ZONE 103 / OFFICE 1 ME 105 | G-E-STUB0 | 2.42 | 14.383 | 4 | 1-5/8" | 16 | 139.22 | CENTRAL ZONE 103 / OFFICE 1 ME 105 | 5/A12.01 | [DERIVED]
G #G-PT0039 - CENTRAL ZONE 103 / OFFICE 1 ME 105 / OFFICE 2 CL 106 | G-PT0039 | 3.467 | 14.382 | 4 | 1-5/8" | 16 | 199.44 | CENTRAL ZONE 103 / OFFICE 1 ME 105 / OFFICE 2 CL 106 | 5/A12.01 | [DERIVED]
G #G-PT0041 - CENTRAL ZONE 103 / OFFICE 2 CL 106 / OFFICE 3 SB 107 | G-PT0041 | 3.253 | 14.383 | 4 | 1-5/8" | 16 | 187.17 | CENTRAL ZONE 103 / OFFICE 2 CL 106 / OFFICE 3 SB 107 | 5/A12.01 | [DERIVED]
G #G-PT0044 - CENTRAL ZONE 103 / OFFICE 3 SB 107 / OFFICE 4 CB 108 | G-PT0044 | 3.253 | 14.222 | 4 | 1-5/8" | 16 | 185.06 | CENTRAL ZONE 103 / OFFICE 3 SB 107 / OFFICE 4 CB 108 | 5/A12.01 | [DERIVED]
G #G-PT0040 - OFFICE 2 CL 106 / OFFICE 3 SB 107 | G-PT0040 | 11.771 | 15.375 | 4 | 1-5/8" | 16 | 723.9 | OFFICE 2 CL 106 / OFFICE 3 SB 107 | 5/A12.01 | [CONFIRMED]
G #G-PT0043 - OFFICE 3 SB 107 / OFFICE 4 CB 108 | G-PT0043 | 11.771 | 15.375 | 4 | 1-5/8" | 16 | 723.9 | OFFICE 3 SB 107 / OFFICE 4 CB 108 | 5/A12.01 | [CONFIRMED]
G #G-PT0046 - OFFICE 4 CB 108 / CASH WINDOW 116 (teller line A1K side) | G-PT0046 | 10.073 | 15.375 | 4 | 1-5/8" | 16 | 619.5 | OFFICE 4 CB 108 / CASH WINDOW 116 (teller line A1K side) | 5/A12.01 | [DERIVED]
G #G-PT0042 - ATM ROOM 102 / OFFICE 5 CB 109 | G-PT0042 | 12.333 | 15.375 | 4 | 1-5/8" | 16 | 758.5 | ATM ROOM 102 / OFFICE 5 CB 109 | 5/A12.01 | [DERIVED]
G #G-PT0045 - OFFICE 5 CB 109 / OFFICE 6 CB 110 | G-PT0045 | 11.625 | 15.375 | 4 | 1-5/8" | 16 | 714.94 | OFFICE 5 CB 109 / OFFICE 6 CB 110 | 5/A12.01 | [CONFIRMED]
G #G-PT0047 - OFFICE 6 CB 110 / WOMEN'S RESTROOM 114 | G-PT0047 | 12.333 | 15.375 | 4 | 1-5/8" | 16 | 758.5 | OFFICE 6 CB 110 / WOMEN'S RESTROOM 114 | 5/A12.01 | [DERIVED]
TYPE G1
G1 #G1-PT0048 - OFFICE 1 ME 105 / OFFICE 2 CL 106 | G1-PT0048 | 11.771 | 15.375 | 4 | 1-5/8" | 16 | 723.9 | OFFICE 1 ME 105 / OFFICE 2 CL 106 | 5/A12.01 | [CONFIRMED]
G1 #G1-PT0049 - OFFICE 5 CB 109 / OFFICE 6 CB 110 / CENTRAL ZONE 103 | G1-PT0049 | 3.507 | 15.375 | 4 | 1-5/8" | 16 | 215.66 | OFFICE 5 CB 109 / OFFICE 6 CB 110 / CENTRAL ZONE 103 | 5/A12.01 | [DERIVED]
G1 #G1-W-STUB - OFFICE 6 CB 110 / CENTRAL ZONE 103 / CORRIDOR 111 | G1-W-STUB | 2.667 | 15.375 | 4 | 1-5/8" | 16 | 164 | OFFICE 6 CB 110 / CENTRAL ZONE 103 / CORRIDOR 111 | 5/A12.01 | [DERIVED]
TYPE BULKHEAD-G
BULKHEAD-G #DB-105+DB-106+DB-107+DB-108 - CENTRAL ZONE 103 / OFFICE 1 ME 105 / OFFICE 1 ME 105 / CENTRAL ZONE 103 (soffit over the front) + CENTRAL ZONE 103 / OFFICE 2 CL 106 / OFFICE 2 CL 106 / CENTRAL ZONE 103 (soffit over the front) + CENTRAL ZONE 103 / OFFICE 3 SB 107 / OFFICE 3 SB 107 / CENTRAL ZONE 103 (soffit over the front) + CENTRAL ZONE 103 / OFFICE 4 CB 108 / OFFICE 4 CB 108 / CENTRAL ZONE 103 (soffit over the front) | DB-105+DB-106+DB-107+DB-108 | 30 | 6.26 | 5 | 1-5/8" | 16 | 766.64 | CENTRAL ZONE 103 / OFFICE 1 ME 105 / OFFICE 1 ME 105 / CENTRAL ZONE 103 (soffit over the front) + CENTRAL ZONE 103 / OFFICE 2 CL 106 / OFFICE 2 CL 106 / CENTRAL ZONE 103 (soffit over the front) + CENTRAL ZONE 103 / OFFICE 3 SB 107 / OFFICE 3 SB 107 / CENTRAL ZONE 103 (soffit over the front) + CENTRAL ZONE 103 / OFFICE 4 CB 108 / OFFICE 4 CB 108 / CENTRAL ZONE 103 (soffit over the front) | 9/A12.01 | [DERIVED]
BULKHEAD-G #DB-109+DB-110 - OFFICE 5 CB 109 / CENTRAL ZONE 103 / OFFICE 5 CB 109 / CENTRAL ZONE 103 (soffit over the front) + OFFICE 6 CB 110 / CENTRAL ZONE 103 / OFFICE 6 CB 110 / CENTRAL ZONE 103 (soffit over the front) | DB-109+DB-110 | 15 | 7.375 | 5 | 1-5/8" | 16 | 453.08 | OFFICE 5 CB 109 / CENTRAL ZONE 103 / OFFICE 5 CB 109 / CENTRAL ZONE 103 (soffit over the front) + OFFICE 6 CB 110 / CENTRAL ZONE 103 / OFFICE 6 CB 110 / CENTRAL ZONE 103 (soffit over the front) | 9/A12.01 | [DERIVED]
TYPE B2
B2 #B2-PT0024 - ATM ROOM 102 / CENTRAL ZONE 103 / WAITING 104 | B2-PT0024 | 5.667 | 15.375 | 2 | 6" | 16 | 111.64 | ATM ROOM 102 / CENTRAL ZONE 103 / WAITING 104 | 1/A12.01 | [DERIVED]
B2 #B2-PT0025 - WOMEN'S RESTROOM 114 / CORRIDOR 111 | B2-PT0025 | 5.533 | 13.052 | 2 | 6" | 16 | 96.66 | WOMEN'S RESTROOM 114 / CORRIDOR 111 | 1/A12.01 | [DERIVED]
B2 #B2-PT0026 - MEN'S RESTROOM 113 / STORAGE 117 / WELLNESS 115 / CORRIDOR 111 | B2-PT0026 | 15.787 | 12.865 | 2 | 6" | 16 | 262.87 | MEN'S RESTROOM 113 / STORAGE 117 / WELLNESS 115 / CORRIDOR 111 | 1/A12.01 | [DERIVED]
B2 #B2-PT0027 - BREAK ROOM 118 / WORK ROOM 119 | B2-PT0027 | 11.407 | 11.633 | 2 | 6" | 16 | 265.4 | BREAK ROOM 118 / WORK ROOM 119 | 1/A12.01 | [DERIVED]
TYPE C1
C1 #C1-PT0032 - VESTIBULE 100 / CENTRAL ZONE 103 (north) / CENTRAL ZONE 103 (east) / 24 HR VESTIBULE 101 / CENTRAL ZONE 103 (south) / VESTIBULE 100 / 24 HR VESTIBULE 101 (west) | C1-PT0032 | 4 | 14.383 | 1 | 3-5/8" | 16 | 57.52 | VESTIBULE 100 / CENTRAL ZONE 103 (north) / CENTRAL ZONE 103 (east) / 24 HR VESTIBULE 101 / CENTRAL ZONE 103 (south) / VESTIBULE 100 / 24 HR VESTIBULE 101 (west) | 3/A08.21 | [DERIVED]
C1 #C1-PT0033 - 24 HR VESTIBULE 101 / CENTRAL ZONE 103 / CENTRAL ZONE 103 / WAITING 104 | C1-PT0033 | 2.75 | 14.383 | 1 | 3-5/8" | 16 | 39.55 | 24 HR VESTIBULE 101 / CENTRAL ZONE 103 / CENTRAL ZONE 103 / WAITING 104 | 3/A08.21 | [DERIVED]
C1 #C1-PT0030 - VESTIBULE 100 / CENTRAL ZONE 103 | C1-PT0030 | 4.119 | 14.362 | 1 | 3-5/8" | 16 | 59.15 | VESTIBULE 100 / CENTRAL ZONE 103 | 2/A09.25 | [DERIVED]
C1 #C1-PT0031 - VESTIBULE 100 | C1-PT0031 | 3.132 | 14.362 | 1 | 3-5/8" | 16 | 44.98 | VESTIBULE 100 | 1/A09.25 | [DERIVED]
C1 #C1-PT0034 - WAITING 104 / CENTRAL ZONE 103 | C1-PT0034 | 10 | 15.375 | 1.13 | 3-5/8" | 16 | 174.25 | WAITING 104 / CENTRAL ZONE 103 | 6/A12.01 | [DERIVED]
C1 #C1-PT0036 - CASH WINDOW 116 (FUTURE FCAM) | C1-PT0036 | 2.98 | 12.93 | 1.19 | 3-5/8" | 16 | 46.03 | CASH WINDOW 116 (FUTURE FCAM) | 6/A12.01 | [DERIVED]
C1 #C1-PT0035 - WOMEN'S RESTROOM 114 | C1-PT0035 | 10.028 | 12.921 | 1 | 3-5/8" | 16 | 129.57 | WOMEN'S RESTROOM 114 | 6/A12.01 | [DERIVED]
C1 #C1-PT0037 - MEN'S RESTROOM 113 | C1-PT0037 | 10.028 | 12.89 | 1 | 3-5/8" | 16 | 129.26 | MEN'S RESTROOM 113 | 6/A12.01 | [DERIVED]
TYPE B
B #B-PT0019 - MEN'S RESTROOM 113 / JANITOR CLOSET 112 / STORAGE 117 | B-PT0019 | 11.733 | 12.752 | 2 | 3-5/8" | 16 | 251.46 | MEN'S RESTROOM 113 / JANITOR CLOSET 112 / STORAGE 117 | 1/A12.01 | [DERIVED]
B #B-JAN-STOR - JANITOR CLOSET 112 / STORAGE 117 | B-JAN-STOR | 3.5 | 12.743 | 2 | 3-5/8" | 16 | 89.2 | JANITOR CLOSET 112 / STORAGE 117 | 1/A12.01 | [DERIVED]
B #B-PT0020 - JANITOR CLOSET 112 / STORAGE 117 / WELLNESS 115 | B-PT0020 | 11.733 | 12.671 | 2 | 3-5/8" | 16 | 297.34 | JANITOR CLOSET 112 / STORAGE 117 / WELLNESS 115 | 1/A12.01 | [DERIVED]
B #B-PT0018 - BREAK ROOM 118 / ELECTRICAL 120 | B-PT0018 | 9.99 | 12.832 | 2 | 3-5/8" | 16 | 256.36 | BREAK ROOM 118 / ELECTRICAL 120 | 1/A12.01 | [DERIVED]
B #B-PT0021 - ELECTRICAL 120 / NER 121 | B-PT0021 | 9.583 | 12.703 | 2 | 3-5/8" | 16 | 243.46 | ELECTRICAL 120 / NER 121 | 1/A12.01 | [DERIVED]
B #B-PT0022 - ELECTRICAL 120 / NER 121 / BREAK ROOM 118 | B-PT0022 | 13.74 | 12.823 | 2 | 3-5/8" | 16 | 256.82 | ELECTRICAL 120 / NER 121 / BREAK ROOM 118 | 1/A12.01 | [DERIVED]
TYPE EXT-6CFMF
EXT-6CFMF #EXT-N - CENTRAL ZONE 103 / OFFICE 1 ME 105 | EXT-N | 13.187 | 14.358 | 1 | 6" | 16 | 186.38 | CENTRAL ZONE 103 / OFFICE 1 ME 105 | C/A09.21 | [DERIVED]
EXT-6CFMF #EXT-E+EXT-ELO - OFFICE 1 ME 105 / OFFICE 2 CL 106 / OFFICE 3 SB 107 / OFFICE 4 CB 108 / CASH WINDOW 116 + CASH WINDOW 116 / WORK ROOM 119 | EXT-E+EXT-ELO | 76.273 | 13.533 | 1 | 6" | 16 | 1028.15 | OFFICE 1 ME 105 / OFFICE 2 CL 106 / OFFICE 3 SB 107 / OFFICE 4 CB 108 / CASH WINDOW 116 + CASH WINDOW 116 / WORK ROOM 119 | C/A09.21 | [DERIVED]
EXT-6CFMF #EXT-S+EXT-S-68 - WELLNESS 115 / CORRIDOR 111 / NER 121 / BREAK ROOM 118 + BREAK ROOM 118 / WORK ROOM 119 | EXT-S+EXT-S-68 | 51.733 | 11.17 | 1 | 6" | 16 | 621.06 | WELLNESS 115 / CORRIDOR 111 / NER 121 / BREAK ROOM 118 + BREAK ROOM 118 / WORK ROOM 119 | C/A09.21 | [DERIVED]
EXT-6CFMF #EXT-W3+EXT-W3L - OFFICE 5 CB 109 / OFFICE 6 CB 110 / WOMEN'S RESTROOM 114 + WOMEN'S RESTROOM 114 / MEN'S RESTROOM 113 / JANITOR CLOSET 112 / WELLNESS 115 | EXT-W3+EXT-W3L | 48.26 | 13.054 | 1 | 6" | 16 | 612.52 | OFFICE 5 CB 109 / OFFICE 6 CB 110 / WOMEN'S RESTROOM 114 + WOMEN'S RESTROOM 114 / MEN'S RESTROOM 113 / JANITOR CLOSET 112 / WELLNESS 115 | C/A09.21 | [DERIVED]
EXT-6CFMF #EXT-S2 - ATM ROOM 102 | EXT-S2 | 3.875 | 14.358 | 1 | 6" | 16 | 59.58 | ATM ROOM 102 | C/A09.21 | [CONFIRMED]
EXT-6CFMF #EXT-W - 24 HR VESTIBULE 101 / ATM ROOM 102 | EXT-W | 21.722 | 14.358 | 1 | 6" | 16 | 315.76 | 24 HR VESTIBULE 101 / ATM ROOM 102 | C/A09.21 | [DERIVED]
TYPE CANOPY-COL
CANOPY-COL #CW-1 - CW-1 | CW-1 | 5.667 | 10.733 | 0 | 3-5/8" | 16 | 0 | CW-1 | 5/A09.25 | [DERIVED]
CANOPY-COL #CW-2 - CW-2 | CW-2 | 5.667 | 10.733 | 0 | 3-5/8" | 16 | 0 | CW-2 | 5/A09.25 | [DERIVED]
CANOPY-COL #CW-3 - CW-3 | CW-3 | 5.667 | 10.733 | 0 | 3-5/8" | 16 | 0 | CW-3 | 5/A09.25 | [DERIVED]
CANOPY-COL #CW-4 - CW-4 | CW-4 | 5.667 | 10.733 | 0 | 3-5/8" | 16 | 0 | CW-4 | 5/A09.25 | [DERIVED]
TYPE EXT-PARAPET
EXT-PARAPET #PAR-N1 - PAR-N1 | PAR-N1 | 16.333 | 4.292 | 0 | 6" | 16 | 0 | PAR-N1 | 11/S5.10 | [DERIVED]
EXT-PARAPET #PAR-N1R - HP tower return at grid 4 stepping to LP (A02.02 key note 10) | PAR-N1R | 3.93 | 4.292 | 0 | 6" | 16 | 0 | HP tower return at grid 4 stepping to LP (A02.02 key note 10) | 11/S5.10 | [DERIVED]
EXT-PARAPET #PAR-N2 - PAR-N2 | PAR-N2 | 39.86 | 2.042 | 0 | 6" | 16 | 0 | PAR-N2 | 11/S5.10 | [DERIVED]
EXT-PARAPET #PAR-E1+PAR-E2 - PAR-E1 + PAR-E2 | PAR-E1+PAR-E2 | 75.939 | 2.897 | 0 | 6" | 16 | 0 | PAR-E1 + PAR-E2 | 11/S5.10 | [DERIVED]
EXT-PARAPET #PAR-S - PAR-S | PAR-S | 52.333 | 4.885 | 0 | 6" | 16 | 0 | PAR-S | 11/S5.10 | [DERIVED]
EXT-PARAPET #PAR-W3A+PAR-W3B - PAR-W3A + PAR-W3B | PAR-W3A+PAR-W3B | 47.928 | 3.397 | 0 | 6" | 16 | 0 | PAR-W3A + PAR-W3B | 11/S5.10 | [DERIVED]
EXT-PARAPET #PAR-SD - PAR-SD | PAR-SD | 3.875 | 4.292 | 0 | 6" | 16 | 0 | PAR-SD | 11/S5.10 | [DERIVED]
EXT-PARAPET #PAR-W2 - PAR-W2 | PAR-W2 | 29.007 | 4.292 | 0 | 6" | 16 | 0 | PAR-W2 | 11/S5.10 | [DERIVED]
| TOTAL - PARTITIONS | 951.452 |  |  |  |  | 15767.35
TYPE OTHER FRAMING (NOT A PARTITION)
vestibule_head #VH-101 - VH-101 | VH-101 | 15.647 | 5.375 | 0 | 3-5/8" | 16 | 0 | VH-101 | 6/A12.10 | [DERIVED]
vestibule_head #VH-100A - CENTRAL ZONE 103 | VH-100A | 6.413 | 4.383 | 1 | 3-5/8" | 16 | 28.11 | CENTRAL ZONE 103 | 5/A12.10 | [DERIVED]
grille_head #GH-103 - CENTRAL ZONE 103 | GH-103 | 13.333 | 2 | 1 | 2-1/2" | 16 | 26.67 | CENTRAL ZONE 103 | 4/A08.21 | [DERIVED]
storefront_cripples #SC-ENT - VESTIBULE 100 | SC-ENT | 12.562 | 4.983 | 1 | 6" | 16 | 84.8 | VESTIBULE 100 | 2/A09.26 | [DERIVED]
storefront_cripples #SC-S - CENTRAL ZONE 103 | SC-S | 26.25 | 4.525 | 1 | 6" | 16 | 177.19 | CENTRAL ZONE 103 | 2/A09.26 | [DERIVED]
storefront_cripples #SC-W - VESTIBULE 100 | SC-W | 6.5 | 4.983 | 1 | 6" | 16 | 43.88 | VESTIBULE 100 | 2/A09.26 | [DERIVED]
roof_step #RS-B1 - RS-B1 | RS-B1 | 51.733 | 3.114 | 0 | 3-5/8" | 16 | 0 | RS-B1 | 4/A02.02 | [DERIVED]
roof_step #RS-B2 - PLENUM SOUTH OF GRID B (roof step box) | RS-B2 | 51.733 | 1.131 | 1 | 3-5/8" | 16 | 58.49 | PLENUM SOUTH OF GRID B (roof step box) | 4/A02.02 | [DERIVED]
roof_step #RS-B3 - PLENUM NORTH OF GRID B (roof step box) | RS-B3 | 51.733 | 3.46 | 1 | 3-5/8" | 16 | 179.01 | PLENUM NORTH OF GRID B (roof step box) | 4/A02.02 | [DERIVED]
ceiling_transition #CT-104-N - Waiting 104 | CT-104-N | 17.027 | 4.375 | 1 | 3-5/8" | 16 | 17.03 | Waiting 104 | 7/A09.33 | [DERIVED]
ceiling_transition #CT-104-W - Waiting 104 | CT-104-W | 30 | 4.375 | 1 | 3-5/8" | 16 | 30 | Waiting 104 | 7/A09.33 | [DERIVED]
ceiling_transition #CT-104-E - Waiting 104 | CT-104-E | 30 | 4.375 | 1 | 3-5/8" | 16 | 30 | Waiting 104 | 7/A09.33 | [DERIVED]
soffit_side #SS-CSR-W-N - Central Zone 103 | SS-CSR-W-N | 6.44 | 7.375 | 1 | 3-5/8" | 16 | 9.66 | Central Zone 103 | 9/A12.08 | [DERIVED]
soffit_side #SS-CSR-W-S - Central Zone 103 | SS-CSR-W-S | 5.573 | 4.995 | 1 | 3-5/8" | 16 | 8.36 | Central Zone 103 | 9/A12.08 | [DERIVED]
soffit_side #SS-CSR-E-N - Cash Window 116 | SS-CSR-E-N | 6.44 | 7.375 | 1 | 3-5/8" | 16 | 9.66 | Cash Window 116 | 9/A12.08 | [DERIVED]
soffit_side #SS-CSR-E-S - Cash Window 116 | SS-CSR-E-S | 5.573 | 4.995 | 1 | 3-5/8" | 16 | 8.36 | Cash Window 116 | 9/A12.08 | [DERIVED]
fascia_box #FB-N - FB-N | FB-N | 78.16 | 1.865 | 0 | 3-5/8" | 16 | 0 | FB-N | 3/A09.26 | [DERIVED]
fascia_box #FB-W - FB-W | FB-W | 55.993 | 1.865 | 0 | 3-5/8" | 16 | 0 | FB-W | 16/A09.27 | [DERIVED]
fascia_box #FB-SW - FB-SW | FB-SW | 20.98 | 1.865 | 0 | 3-5/8" | 16 | 0 | FB-SW | 16/A09.27 | [DERIVED]
fascia_box #FB-E - FB-E | FB-E | 52.053 | 1.865 | 0 | 3-5/8" | 16 | 0 | FB-E | 7/A09.26 | [DERIVED]
fascia_box #FB-SE - FB-SE | FB-SE | 2.467 | 1.865 | 0 | 3-5/8" | 16 | 0 | FB-SE | 7/A09.26 | [DERIVED]
fascia_box #FB-S - FB-S | FB-S | 23 | 1.865 | 0 | 3-5/8" | 16 | 0 | FB-S | 7/A09.26 | [DERIVED]
fascia_box #FB-SWr - FB-SWr | FB-SWr | 2.48 | 1.865 | 0 | 3-5/8" | 16 | 0 | FB-SWr | 7/A09.26 | [DERIVED]
fascia_box #FB-SEr - FB-SEr | FB-SEr | 2.48 | 1.865 | 0 | 3-5/8" | 16 | 0 | FB-SEr | 7/A09.26 | [DERIVED]
ceiling_transition #CT-103-CSRW - Central Zone 103 | CT-103-CSRW | 5.093 | 6.375 | 1 | 3-5/8" | 16 | 15.28 | Central Zone 103 | 7/A09.33 | [DERIVED]
alcove #A1-DF-W+A1-DF-N+A1-DF-S - WOMEN'S RESTROOM 114 / C1 plumbing wall abutment (no board) / MEN'S RESTROOM 113 / CORRIDOR 111 (drinking fountain alcove, PF-06) + WOMEN'S RESTROOM 114 / CORRIDOR 111 (drinking fountain alcove) + CORRIDOR 111 (drinking fountain alcove) / MEN'S RESTROOM 113 | A1-DF-W+A1-DF-N+A1-DF-S | 7.469 | 12.31 | 2 | 3-5/8" | 16 | 117.41 | WOMEN'S RESTROOM 114 / C1 plumbing wall abutment (no board) / MEN'S RESTROOM 113 / CORRIDOR 111 (drinking fountain alcove, PF-06) + WOMEN'S RESTROOM 114 / CORRIDOR 111 (drinking fountain alcove) + CORRIDOR 111 (drinking fountain alcove) / MEN'S RESTROOM 113 | 3/A12.01 | [DERIVED]

## Material Summary
MATERIAL SUMMARY - NET / WASTE / PURCHASE
Waste lives HERE, in its own column, applied ONCE: Pieces = ROUNDUP(Net x (1 + waste) / stock). Every stock length, coverage and yield is an Inputs cell.
Material | Unit | Net | Waste % | Waste | Purchase | Selling unit | Pieces to buy | Where it comes from | Yield check (live formula)
6" metal stud (LF of material) | LF | 4622.09 | 0.15 | 693.3135 | 5315.4035 | stick 20 ft | 266 | familias_out.json '6" stud (all gauges)'
3-5/8" metal stud (LF of material) | LF | 6693.88 | 0.15 | 1004.082 | 7697.962 | stick 20 ft | 385 | familias_out.json '3-5/8" stud (all gauges)'
1-5/8" metal stud (LF of material) | LF | 3865.49 | 0.15 | 579.8235 | 4445.3135 | stick 20 ft | 223 | familias_out.json '1-5/8" stud'
6" parapet infill stud (LF of material) | LF | 1000.87 | 0.15 | 150.1305 | 1151.0005 | stick 20 ft | 58 | familias_out.json '6" parapet stud'
Track, ceilings / soffits / canopy | LF | 1365.05 | 0.15 | 204.7575 | 1569.8075 | run 10 ft | 157 | familias_out.json 'ceiling / soffit track'
Bracing 1-1/2" C.R. channel | LF | 2474.77 | 0.15 | 371.2155 | 2845.9855 | C.R. channel 16 ft | 178 | familias_out.json 'bracing C.R. channel'
Purlin, top track to deck | LF | 199.73 | 0.15 | 29.9595 | 229.6895 | run 10 ft | 23 | familias_out.json 'purlin (track to deck)'
Header / metal stud box beam | LF | 759.67 | 0.15 | 113.9505 | 873.6205 | stick 20 ft | 44 | familias_out.json 'header / box beam'
Sill track | LF | 119.12 | 0.15 | 17.868 | 136.988 | run 10 ft | 14 | familias_out.json 'sill track'
Furring channel (ceilings) | LF | 781.37 | 0.15 | 117.2055 | 898.5755 | hat channel 12 ft | 75 | familias_out.json 'furring channel'
Carrying channel (ceilings) | LF | 316.45 | 0.15 | 47.4675 | 363.9175 | C.R. channel 16 ft | 23 | familias_out.json 'carrying channel'
Hanger wire | LF | 530.1 | 0.15 | 79.515 | 609.615 | continuous coil (LF) | 610 | familias_out.json 'hanger wire'
5/8" gypsum board, regular | SF | 17318.88 | 0.06 | 1039.1328 | 18358.0128 |  | 18359 | familias_out.json '5/8" gyp board regular (walls + ceilings)'
5/8" gypsum board, MOISTURE RESISTANT | SF | 258.82 | 0.06 | 15.5292 | 274.3492 |  | 275 | familias_out.json '5/8" gyp MOISTURE RESISTANT'
Ballistic panel 3/8" UL752 | SF | 85.31 | 0.06 | 5.1186 | 90.4286 |  | 91 | familias_out.json 'ballistic panel'
3/8" gypsum board | SF | 65.66 | 0.06 | 3.9396 | 69.5996 |  | 70 | familias_out.json '3/8" gyp board'
5/8" glass mat sheathing (exterior face of the stud) | SF | 469.11 | 0.06 | 28.1466 | 497.2566 |  | 498 | familias_out.json '5/8" glass mat sheathing'
5/8" EXTERIOR gypsum sheathing | SF | 949.31 | 0.06 | 56.9586 | 1006.2686 |  | 1007 | familias_out.json '5/8" EXTERIOR gyp sheathing'
Blocking FRT / 2X FRT wood | LF | 1008.83 | 0.06 | 60.5298 | 1069.3598 |  | 1070 | familias_out.json 'FRT blocking'
Stud blocking at edge of gypboard (structural detail) | LF | 582.78 | 0.15 | 87.417 | 670.197 | stick 20 ft | 34 | familias_out.json metal_blocking_by_origin 'metal stud blocking (362CR / STUD BLOCKING)' (edge)
Metal stud blocking at wall-mounted items (notes) | LF | 65.89 | 0.15 | 9.8835 | 75.7735 | stick 20 ft | 4 | familias_out.json metal_blocking_by_origin 'metal stud blocking (362CR / STUD BLOCKING)' (items)
METAL trim - corner bead, casing bead, shadow molding, gypsum edge trim | LF | 664.91 | 0.06 | 39.8946 | 704.8046 | trim stick 10 ft | 71 | familias_out.json 'metal trim (corner bead, casing, shadow molding)'
Cement board (substrate under the FRP cove base band) | SF | 33.04 | 0.06 | 1.9824 | 35.0224 |  | 36 | familias_out.json 'cement board'
FRP panels | SF | 313.38 | 0.06 | 18.8028 | 332.1828 |  | 333 | familias_out.json 'FRP'
Acoustical sealant | LF | 988.15 | 0.06 | 59.289 | 1047.439 | tube (25 LF per tube) | 42 | familias_out.json 'acoustical sealant'
Framed openings - MEP, light slots and diffusers | LF | 1026.7 | 0.15 | 154.005 | 1180.705 | stick 20 ft | 60 | framed_openings_out.json 'framed openings MEP' (framed_openings.py; family absent from familias_out.json)
Bottom track 3-5/8" | LF | 246.62 | 0.15 | 36.993 | 283.613 | run 10 ft | 29 | familias_out.json track_by_element 'bottom track (all)' (R73.3)
Bottom track 6" | LF | 297.86 | 0.15 | 44.679 | 342.539 | run 10 ft | 35 | familias_out.json track_by_element 'bottom track (all)' (R73.3)
Bottom track 1-5/8" | LF | 290.49 | 0.15 | 43.5735 | 334.0635 | run 10 ft | 34 | familias_out.json track_by_element 'bottom track (all)' (R73.3)
Bottom track - roof step and heads (vestibule / bulkhead) | LF | 177.25 | 0.15 | 26.5875 | 203.8375 | run 10 ft | 21 | familias_out.json track_by_element 'bottom track (all)' (R73.3)
Bottom track - other framing (not a partition type, see source) | LF | 58.64 | 0.15 | 8.796 | 67.436 | run 10 ft | 7 | familias_out.json track_by_element 'bottom track (all)' (R73.3)
Parapet bottom track | LF | 269.21 | 0.15 | 40.3815 | 309.5915 | run 10 ft | 31 | familias_out.json track_by_element 'bottom track (all)' (R73.3)
Top / deflection track 3-5/8" | LF | 246.62 | 0.15 | 36.993 | 283.613 | run 10 ft | 29 | familias_out.json track_by_element 'top / deflection track (all)' (R73.3)
Top / deflection track 6" | LF | 297.86 | 0.15 | 44.679 | 342.539 | run 10 ft | 35 | familias_out.json track_by_element 'top / deflection track (all)' (R73.3)
Top / deflection track 1-5/8" | LF | 290.49 | 0.15 | 43.5735 | 334.0635 | run 10 ft | 34 | familias_out.json track_by_element 'top / deflection track (all)' (R73.3)
Top track - roof step and heads (vestibule / bulkhead) | LF | 177.25 | 0.15 | 26.5875 | 203.8375 | run 10 ft | 21 | familias_out.json track_by_element 'top / deflection track (all)' (R73.3)
Top / deflection track - other framing (not a partition type, see source) | LF | 58.64 | 0.15 | 8.796 | 67.436 | run 10 ft | 7 | familias_out.json track_by_element 'top / deflection track (all)' (R73.3)
Parapet top track | LF | 269.21 | 0.15 | 40.3815 | 309.5915 | run 10 ft | 31 | familias_out.json track_by_element 'top / deflection track (all)' (R73.3)
3-5/8" stud, framed soffit 9/A12.08 (LF) | LF | 37.58 | 0.15 | 5.637 | 43.217 | stick 20 ft | 3 | familias_out.json stud_by_element '3-5/8" stud (all gauges)' (v76)
Blocking 2X wood (not labeled FRT) | LF | 4 | 0.06 | 0.24 | 4.24 |  | 5 | familias_out.json wood_blocking_lf 'FRT blocking' (v76)
5/8" FRT plywood sheathing (canopy and soffits) | SF | 1860.75 | 0.06 | 111.645 | 1972.395 | 4x12 ft sheet (Inputs) | 42 | familias_out.json FRT plywood by material; canon rows
Exterior sheathing 5/8" FRT plywood bonded to 2-1/2" polyiso | SF | 3984.12 | 0.06 | 239.0472 | 4223.1672 | 4x12 ft sheet (Inputs) | 88 | familias_out.json FRT plywood by material; canon rows
FRT plywood substrate (3/4 in.) | SF | 619.34 | 0.06 | 37.1604 | 656.5004 | 4x12 ft sheet (Inputs) | 14 | familias_out.json FRT plywood by material; canon rows
5/8" FRT plywood at canopy column wraps | SF | 243.29 | 0.06 | 14.5974 | 257.8874 | 4x12 ft sheet (Inputs) | 6 | familias_out.json FRT plywood by material; canon rows
Sealant at base of gypsum (exterior, not acoustical) | LF | 205.47 | 0.06 | 12.3282 | 217.7982 | tube (25 LF per tube) | 9 | familias_out.json acoustical sealant rows 'base of gypsum (exterior)'
Hanger wire 12 ga - hanger count (one per hanger, height per room) | PCS | 113 | 0 | 0 | 113 |  | 113 | familias_out.json hanger_pcs.total_pcs; wire bought on the LF row
Additional head track at openings over 4'-0" wide | LF | 56 | 0.15 | 8.4 | 64.4 | run 10 ft | 7 | accesorios.py [CRITERION]: HEAD TRACK @ NON LOAD BRG: ADD FULL LENGTH ADDL HEAD TRACK @ OPNG > 4'-0"; Estimator user decision #1: R.O. + 1'-4" (8" bearing each side)
Stud reinforcement at MEP penetrations | PCS | 43 | 0 | 0 | 43 | each | 43 | accesorios.py [CRITERION]: 6/S5.20; M01.01; 6/S5.20; M01.01 (registered on A02.01, mep.cruces); 6/S5.20; M01.01 (registered on A02.01), crossing read on the registered overlay; 6/S5.20; P01.02 (offset dx +808.68 dy -1030.45 to A02.01)
Extra framing - sistered stud and furring at the ATM recess | LF | 18 | 0.15 | 2.7 | 20.7 | stick 20 ft | 2 | accesorios.py [CRITERION]: 6/A08.11
2-1/2" CFMF @ 16" O.C. at coiling grille head (4/A08.21) | LF | 10.43 | 0.15 | 1.5645 | 11.9945 | stick 20 ft | 1 | accesorios.py [DERIVED]: 4/A08.21
Gypsum board jamb return at openings | SF | 68.66 | 0.06 | 4.1196 | 72.7796 | 4x12 ft sheet (Inputs) | 2 | accesorios.py [CRITERION]: Estimator criterion (return width = 6" stud depth, not dimensioned; RFI with delta at 0.20 ft)
PVC trim - edge trim molding and inside corner molding at the FRP | LF | 211.17 | 0.06 | 12.6702 | 223.8402 | trim stick 10 ft | 23 | accesorios.py [DERIVED]: A-D/A08.01 '5'-0" TO TOP OF FRP' (WC-3) above the CT-12C 6" tile cove base (3/A08.01): 5.0 - 0.5 = 4.5 ft panel height; 1/A08.01; A05.01 key note 6 'FRP FROM FLOOR TO 4'-0" AFF, WIDTH TO MATCH WIDTH OF MOP SINK AT BOTH SIDES'; 6/A12.04 WC-2
Power-driven fasteners and duct sleeves | PCS | 276 | 0 | 0 | 276 | each | 276 | accesorios.py [DERIVED]: Parapet infill: PAFs SPACED AT 12" O.C. MAX to the steel beam; M01.01
Access panel 24"x24" | PCS | 1 | 0 | 0 | 1 | each | 1 | accesorios.py [CONFIRMED]: A04.01 key note 4 '2' X 2' LOCKING ACCESS PANEL. KEYED TO MATCH MAIN ENTRY.'
Drywall screws 1-1/4" bugle head | PCS | 21172.03 | 0 | 0 | 21172.03 | each | 21173 | accesorios.py [DERIVED]: Inputs!B20 (Drywall screws per SF of board = 1.2) x 17643.4 SF of board | 21172.08
Framing screws, pan head self-drilling | PCS | 7068 | 0 | 0 | 7068 | each | 7068 | accesorios.py [DERIVED]: Inputs!B21 (Framing screws per stud piece = 4) x 1767 stud pieces | 7068
Power-driven fasteners, slab pins for the bottom track | PCS | 529.91 | 0 | 0 | 529.91 | each | 530 | accesorios.py [DERIVED]: 529.91 LF of interior bottom track on slab / Inputs!B22 (Power-driven pin spacing (ft) = 1) | 529.91
Expansion anchors Hilti 1/4" Kwik Bolt II, exterior bottom track @ 8" O.C. | PCS | 322.56 | 0 | 0 | 322.56 | each | 323 | accesorios.py [DERIVED]: 215.05 LF of exterior bottom track on slab / Inputs!B25 (Expansion anchor spacing (ft) = 0.6667) | 322.5589
Joint compound, all purpose | LB | 1270.32 | 0 | 0 | 1270.32 | lb | 1271 | accesorios.py [DERIVED]: Inputs!B23 (Joint compound (lb per SF) = 0.072) x 17643.4 SF of board | 1270.3248
Joint tape, paper | LF | 6528.04 | 0 | 0 | 6528.04 | LF | 6529 | accesorios.py [DERIVED]: Inputs!B24 (Joint tape (LF per SF) = 0.37) x 17643.4 SF of board | 6528.058
Level 5 finish | SF | 712.87 | 0.06 | 42.7722 | 755.6422 | SF | 756 | accesorios.py [CONFIRMED]: A00.40 WC-18 'WALL SURFACE TO BE LEVEL 5'; 1/A11.04 OFFICE 1 SOUTH 11'-9 1/4" V.I.F.; A00.40 WC-18 'WALL SURFACE TO BE LEVEL 5'; 6/A11.01 OFFICE 2 SOUTH 11'-9 1/4" V.I.F.; A00.40 WC-18 'WALL SURFACE TO BE LEVEL 5'; 5/A11.04 OFFICE 3 SOUTH 1
Deflection clips at non-load-bearing walls to structure | PCS | 0 | 0 | 0 | 0 | each | 0 | accesorios.py [CRITERION]: S1.11 LIGHT GAUGE STEEL FRAMING note 2 'PROVIDE MANUFACTURER'S STANDARD VERTICAL DEFLECTION CLIPS AT NON-LOAD-BEARING WALLS ... MAX. 1 INCH'; 1/A12.01, 3/A12.01, 4/A12.01 CONTINUOUS SLIP TRACK at underside of structure; 8/A12.01, 9/A12.01 C

## Pending Items
RFI | Question / condition | Delta of each alternative
RFI-ACC-additional-head-track | additional head track: openings with their own box (openings_extra) > 4'-0": do they also take the additional head track of 2/S5.20? | 92.4 lf
RFI-ACC-stud-reinforcement-mep | stud reinforcement MEP: plates at double-row stud walls: one per cut row (R72.9) vs one per crossing | -11 pcs
RFI-ACC-stud-reinforcement-mep-2 | stud reinforcement MEP: crossings read by hand (not found by mep.cruces): confirm each one on the M / P sheets (R73.5) | 16 pcs
RFI-ACC-stud-reinforcement-mep-3 | stud reinforcement MEP: duct / fire damper openings listed outside the registered MEP sweep (R73.5) | 4 pcs
RFI-ACC-extra-framing-atm | extra framing ATM: ATM-DU: ATM recess not fully dimensioned (width CONFIRMED, sistered height CRITERION, furring rows CRITERION) | 0 lf
RFI-ACC-gypsum-board-jamb-return | gypsum board jamb return: jamb return width not dimensioned | -41.19 sf
RFI-ACC-slab-pins | slab pins: pin spacing: 12" (interior anchorage) vs 16" (fastener schedule) vs 24" (type K box) | 16in: -132.48 pcs; 24in: -264.95 pcs
RFI-ACC-deflection-clips | deflection clips: deflection clips: the general note asks for them at non-load-bearing walls and the partition details draw a slip / deflection track (R73.6) | 525 pcs
RFI-ACC-stud-reinforcement-mep-4 | stud reinforcement MEP: 9 manual duct crossings (MM-01..MM-09) + 1-1/2" CW (PP-01) outside the mep.cruces family; G / G1 height (RFI-AC-01); vestibule heads (RFI-AC-04); over-door crossings (RFI-AC-05) | +10 / -8 / -5 / -4 pcs
RFI-ACC-slab-pins-2 | slab pins: A1K PAF @ 2'-0" (4/A12.01) vs interior sill track anchorage @ 12" (S5.20) | A1K bottom track LF x 0.5 pcs/ft
RFI-ACC-level-5-finish | Level 5 finish: WC-20 LEVEL 5 legend without instances (RFI-AC-14) | + L x (H - 0.375) per WC-20 wall
RFI-OP-01 | Coiling grille 103 height: A00.30 HEIGHT column for door 103 prints 13'-6 1/2", but 4/A08.21 places the grille head 1'-6" below the CENTRAL ZONE ACT ceiling 11'-6" (A04.01) = 10'-0". Confirm the grille opening height. | grille_head band height changes by 3.54 ft over 13.33 ft (head band studs/board of GH-103); header LF unchanged (13.33 + 1.33) x 4 x 2 beams
RFI-OP-02 | Drive-up ATM R.O. width: 7/A08.11 prints 2'-2 1/2" R.O., 5/A08.11 prints 2'-2 1/8" (26.4") R.O., A02.01 vector mask 2'-3". Confirm the R.O. | 0.031 ft x 4 box pieces + 0.031 ft sill = 0.16 LF
RFI-OP-03 | Drive-up ATM sistered studs / datum: 6/A08.11: height of the 2 1/2" studs sistered to the 6" studs is not dimensioned (drawn up to the METAL STUD BOX BEAM at 6'-0"); the 2'-8 1/8" sill is measured from the FINISHED DRIVE-LANE. Confirm sistered stud height and the sill datum vs T/SLAB. | (6.0 - 2.604) ft x sistered studs per jamb (not dimensioned) of 2 1/2" stud
RFI-OP-04 | Exterior window R.O. not printed: No R.O. is printed for the 6 clerestory windows (GL-2, 6'-6" to 8'-6"). A02.01 vector opening mask = 8'-0"; the frame/glass mask = 7'-8". Confirm R.O. | 0.333 ft x (4 box + 2 sill) pieces x 6 windows = 12.0 LF (plus FRT plywood substrate strip)
RFI-OP-08 | CSR teller line header: 1/A12.08 prints 12'-0 1/4" R.O. HOLD for the teller line between the A1K returns; no header is drawn, the CSR soffit (9/A12.08) spans above. Confirm no box beam is required at the teller line. | (12.02 + 1.33) x 4 = 53.42 LF header / box beam
RFI-OP-09 | Vestibule BOX HEADER AS NEEDED size: 4-7/A12.10 'METAL STUD FRAMING & BOX HEADER AS NEEDED': box header counted (E11) as 4 pieces over each glazed front; member size not printed. | size only (LF = (15.65 + 1.33) x 4 + (6.42 + 1.33) x 4 = 98.9 LF unchanged)
RFI-W10A1-01 | Type B2K (PC0011) not in the partition schedule: A02.01 tags B2K on the office 4 / customer-queue wall (hatched KEVLAR). No B2K row or detail exists on A12.01. Loaded: B2 base (1/A12.01, 6" stud) + K assembly of 4/A12.01 (14 ga studs, 3/8" level-2 panel to 8'-0" on the customer face, 3/8" GB above) = 7 5/8" (= A5K row), measured 7.68". Confirm. | ballistic panel 2.2067 x 8.0 = 17.65 SF and 3/8" GB 2.2067 x 7.375 = 16.27 SF drop out; stud gauge 14 -> 20 ga
RFI-W10A1-02 | K stud spacing 24" max vs 16": 4/A12.01 says 14 GA. METAL STUDS @ 24" O.C. MAX; S5.20 METAL STUD PROPERTIES says interior walls @ 16" O.C. Loaded 16" o.c. (meets both). Confirm spacing for A1K / B2K. | about 1/3 fewer studs on 11.24 LF of K walls at 24" o.c. (ROUNDUP(L/2)+1 vs ROUNDUP(L/1.333)+1 per wall)
RFI-W10A1-03 | 6" interior stud gauge (A5): 7/S5.20 METAL STUD PROPERTIES lists 362S137-33 (interior) and 600S137-33 (exterior) only. Gauge of the 6" A5 interior studs not given; loaded 33 mil (20 ga, 600S137-33). Confirm. | gauge only (LF unchanged): 6" A5 studs on A5-CC-W, A5-CC-E-N/S, A5-D122-N/S, A5-BR-E
RFI-W10A1-04 | A5-CC-W top vs W14x30 on grid 5: The W14x30 on grid 5 (S2.20) has its axis 3.7 pt (2.5") east of the A5-CC-W band; its flange edge overlaps the east face by about 0.9". Loaded studs to deck (15.375 ft). Confirm whether the wall stops under the beam. | 1.15 ft x (ROUNDUP(11.0 x 12 / 16) + 1 = 10 studs) = 11.5 LF 6" stud; board unchanged (faces stop at 12.0 / 9.0)
RFI-W10A1-05 | Ballistic contour sides and the A1K cavity: 4/A12.01 places the panel on the CUSTOMER SIDE. Taken: B2K south, A1K-TL-N north, A1K-TL-SW north, A1K-TL-SE south (contour continuity through the two jogs J-TOP / J-BOT of 2.64 pt between faces). A1K-TL-N north face looks into a 3.3" closed cavity against the office 4 G wall. Confirm. Confirm sides and whether the cavity face gets board. | side choice changes 0 SF (same length / height); omitting the cavity face board = 3.4167 x 15.375 = 52.53 SF 5/8" (customer layer); the 7.8 pt jog blocks (x 1653.96-1661.76) are hatched over the full depth: measuring each jog across the block (0.587 ft) instead of between faces (0.147 ft) adds 2 x 0.44 ft x 8 ft = 7.0 SF panel
RFI-W10A1-07 | Rear roof zone sloped deck: S2.20 rear zone (grid B to A) slopes from B.O.D. 13'-0 5/8" to 12'-6 3/8" (1/4" per ft). Loaded the high end 13.0521 for all walls south of grid B (A1-CC-S, A1-BR-N, A1-WR-N, A1K-TL-SW/SE, A1-DF-N/S, and beam-stop walls 13.0521 - d). | per wall: (wall ordinate - 1246.4 pt)/18 x 1/4"/ft; e.g. A1-WR-N at ordinate 1491.8: 13.64 ft x 0.0208 = 0.28 ft x studs; A1-COR-E end at grid A: 0.52 ft; PASO 8 (V1-F1): heights now interpolated at each wall high end (59.13), the zone-high-end alternative = +12.2 LF studs
RFI-W10A1-08 | Board behind the C1 display furring on A1-CC-N: Key note 7 C1 furring for the 85" display monitor sits against the A1-CC-N north face (x 1293.6-1460.9 pt). Loaded the north face board full length. Confirm if board is omitted behind the C1 box. | 9.2933 ft x 11.5 ft = 106.87 SF 5/8" regular
RFI-W10A1-10 | Drinking fountain alcove back wall under W14x22: the beam-over-wall check tool places the W14x22 (S2.20, x 1089.5 pt) 2.8 pt west of the alcove back wall band (inside the 3 pt tolerance). Loaded stops under beam 11.9104 ft. | 1.1417 ft x 5 studs (4.07 ft @ 16") = 5.71 LF 3 5/8" stud
RFI-W20-01 | Office front height under the bulkheads: 2/A11.01 prints 8'-0 1/2" HOLD. TYP. FROM SLAB (east fronts 105-108) and 1/A11.01 prints 8'-0" CLEAR FINISHED OPENING (west fronts 109-110); the openings task loaded head 7'-10" (door height A00.30, RFI-OP-05). Bulkhead bands loaded from the printed HOLD (56.7). | bulkhead band +0.21 ft (east) / +0.17 ft (west) x 7.5 ft x 6 fronts x 2 faces x 2 layers = approx. +68 SF board and 0.2 ft per stud; OF-105..110 head_ft in openings_extra should be 8.0417 / 8.0; integration: OF-105..108 head_ft = 8.0417 and OF-109..110 = 8.0 loaded in openings_extra (printed elevation governs, 56.7); RFI-OP-05 merged here
RFI-W20-02 | Partitions crossing the roof step at grid B: B2-PT0025 (grid 4, women's restroom) starts 0.55 ft north of grid B where the deck steps from 15'-4 1/2" to 13'-0 5/8" (W14x22 HI / LOW, 9/S5.10). Height loaded at the low roof 13'-0 5/8". Confirm stud termination at the step. | +2.32 ft x 5.53 ft = +12.9 SF per face (2 faces) and +2.32 ft per stud (6 studs)
RFI-W20-03 | Partitions partly under S2.20 members (the beam-over-wall check tool tol 3 pt): G1-PT0048 (W8x10 last 2.5 ft), G-PT0042 (W12x19 HI + W8x10 over 6.8 of 12.7 ft), G-PT0045 (W8x10 over 3.4 ft), B-PT0019 (W8x10 over 5.3 ft), B-PT0020 (W14x22 over 5.3 ft, axis 0.9 pt outside the band), B2-PT0027 (W14x22 on grid 7, 0.3 pt outside), G-PT0040 (W16x26 axis 3.9 pt outside). Loaded to deck (high side); confirm whether studs stop under these members. | W8x10 -0.66 ft, W12x19 -1.01 ft, W14x22 -1.15 ft per stud over the covered length (approx. -4 studs x 0.66 ft for G1-PT0048 ... ); board -0.66..-1.15 ft x covered LF x faces x layers; integration: B2-PT0027 changed to stop under the W14x22 (12.775 -> 11.6333 ft, -1.1417 ft x 11.41 ft x 2 faces board and per stud) because the beam covers 99 % of the wall (R72.4)
RFI-W20-04 | Vendor end shared between door bulkhead and G stub (R71.16): At each office front jamb (10/A12.01) the vendor_end +1 stud is loaded on the G stub; the bulkhead ends are modeled as abut (0). Estimator to confirm whether the bulkhead also takes a jamb stud. | +12 bulkhead studs (6 fronts x 2 ends) x 6.2-7.3 ft, x 2 rows
RFI-W20-05 | Studs drawn in the storefront piers 1/A09.25 and 2/A09.25: Pier studs read from the plan details as 2 studs per drawn stud box: 3 5/8" interior = 4, 6" exterior = 6 per pier. Confirm. | +/- 2 studs x 14.36 ft per pier (2 piers)
RFI-W20-06 | C1 bump-out heights (media wall PT0034, FCAM PT0036): C1 type 6/A12.01 has no height (break line); C1 at the 85" media monitor and at FUTURE FCAM loaded to deck (60.11/53.3). Confirm height (alternative: ceiling + 6"). | PT0034: -3.875 ft x 11.33 ft = -43.9 SF and -3.875 ft per stud; PT0036: -4.4 ft x 3.56 ft = -15.7 SF
RFI-W20-07 | Gauge of 1 5/8" (G/G1) and interior 6" (B2) studs: 7/S5.20 METAL STUD PROPERTIES lists 362S137-33 (interior) and 600S137-33 (exterior) only. Gauge of 1 5/8" G/G1 studs and 6" interior B2 studs not printed; 33 mil assumed. | weight/price only, LF unchanged
RFI-W20-08 | VB-100A head board on the central zone face: 5/A12.10 draws the 5/8" board on the central zone face up past the ACT ceiling (break line). Loaded to the W12x14 underside (4.38 ft above the 10'-0" head). | -2.38 ft x 6.41 ft = -15.3 SF
RFI-W20-09 | Grille head framing height 4/A08.21: 4/A08.21 chain: 1'-6" + 6" (our 2 1/2" CFMF band between the two 6" box beams) + 2'-4 1/2" (vendor steel angle / 3x3 tube support by door vendor). Head loaded = 2'-0". | +2.375 ft x 11 studs (13.33 ft @ 16") = +26 LF 2 1/2" stud
RFI-W20-10 | Storefront pier framing height (C1 piers at grids 2/G and 4/G): Interior 3 5/8" pier framing loaded under the W12x19 (HI) (15'-4 1/2" - 12.16") ; the W12x19 (CANOPY) T.O.S. 11'-11 3/8" and the HSS9x5 lintel run on the same line. | -3.43 ft x 3.29 ft board per pier and -3.43 ft per stud (10 studs per pier)
RFI-EXT-01 | Elevation titles vs north arrow: A02.01 north arrow points up (grid G at the top = NORTH). 1/A09.01 'SOUTH ELEVATION' draws the grid G/F (entrance) facade and 2/A09.02 'NORTH ELEVATION' draws the grid A facade; S2.20 notes 'BUILDING FOOTPRINT MIRRORED NORTH-SOUTH'. Facade letters taken from the arrow (R71.1): grid G/F = N, grid A = S. Confirm. | no quantity change; only facade labels (N <-> S swap of the two titled elevations)
RFI-EXT-02 | Exterior stud height on the sloped low roof (grids 3 and 8, B to A): S2.20 prints B.O.D. 13'-0 5/8" at grid B and 12'-6 3/8" at grid A (sloped). EXT-ELO / EXT-W3L loaded at the high end (13.0521 - W14x22 = 11.9104 ft, 59.13). Confirm or use the average. | average 12.7917 - 1.1417 = 11.65 ft: -0.26 ft x studs of EXT-ELO and EXT-W3L (2 x 25.72 ft @16/12) ~ -0.26 x 46 studs = -12 LF 6" stud; board -0.26 x 51.4 = -13.4 SF
RFI-EXT-03 | Exterior stud gauge / spacing conflict: S1.11 note 5: exterior studs 600S162-54 @ 16" o.c., @ 12" within 6 ft of building corners. 7/S5.20 METAL STUD PROPERTIES lists 600S137-33 EXTERIOR WALLS @ 16" o.c. Loaded S1.11 (more material, 56.2). | gauge 54 mil vs 33 mil on all exterior 6" studs; corner zones @12" add ~ +1 stud per 4 ft of zone (~ +30 studs total) vs 7/S5.20
RFI-EXT-04 | Roof step framing heights not dimensioned: 4/A02.02 does not dimension the three 3-5/8" stud runs (roof-side run to the 2X FRT blocking, and the box below the step). Heights measured in the detail vector (108 pt/ft): 3.11 / 1.13 / 3.46 ft. Confirm box bottom elevation and whether the box closure under the step is by framing (not by ceilings). | each 0.5 ft = 0.5 x 51.73 ft / 1.333 + 1 = 20 studs x 0.5 = 10 LF stud per run; board 0.5 x 51.73 = 25.9 SF per face
RFI-EXT-05 | Canopy column wrap height: 5/A09.25 does not give the wrap stud height. Loaded slab to underside of canopy W12x19 (S2.20 canopy B.O.D. 11'-9" - 12.2") = 10.733 ft (53.3); alternative to the soffit B/STUD 10'-7 1/4" (15/A09.27) = 10.604 ft. | 0.129 ft x 4 wraps x 4 faces x (ROUNDUP(1.417/1.333)+1 = 3 studs) = 6.2 LF 3-5/8" stud; FRT plywood 0.129 x 22.67 = 2.9 SF
RFI-EXT-06 | HP tower return at grid 4: A02.02 key note 10 shows an ACM coping return at grid 4 from the HP coping to ordinate 384.84 pt without dimension or section. Loaded as HP parapet PAR-N1R 3.93 ft (N1 stud CL ordinate 314.10 to the drawn free end, item 13) x 4.29 ft. Confirm extent / height. | PAR-N1R removed: -3.93 LF parapet (1 bay, ~5 studs x 4.29 ft), -16.9 SF roof-side sheathing
RFI-EXT-08 | Building corner zones @ 12": S1.11 note 5 zone applied at the 5 outside corners (2/G, 8/F, 8/A, 3/A, 2/D) and the inside corner 3/D. Confirm whether the inside corner counts as a building corner. | EXT-W3 first 6 ft and EXT-S2 at 12" vs 16": ~ +2 studs x 14.36 ft = 28.7 LF 6" stud
RFI-EXT-09 | Cladding substrates excluded: ACM panel, formed metal panel EPS-5 on 7/8" hat channel, stucco PT-3/PT-4 (lath, paper, screeds) are cladding (60.4) and are EXCLUDED; confirm they are by the cladding installer. | hat channel 7/8" behind EPS-5: facade area of EPS-5 / 16" o.c. (not quantified); stucco lath area of wraps 22.7 x 10.7 = 243 SF
RFI-EXT-10 | Parapet cap blocking plies: 4/A09.26 labels "3/4" F.R.T. PLYWOOD BLOCKING AS REQUIRED" and draws two layers; loaded 2 plies over the whole parapet LF. | 1 ply instead of 2: -269.425 LF FRT plywood blocking
RFI-EXT-11 | Anchorage of canopy column wraps: 7/S5.20 names EXTERIOR WALLS (Kwik Bolt @ 8") and INTERIOR WALLS (DN1 @ 12"); canopy column wraps are not named. Left with the estimator default (pins). | anchors vs pins on 4 wraps x 5.67 ft = 22.7 LF track: 34 anchors @ 8" vs 23 pins @ 12"
RFI-EXT-12 | Roof hatch curb / ladder blocking quantities: 1/A09.30 "2x FRT BLOCKING AS REQUIRED" at the hatch curb (3 stacked pieces drawn, curb 2.83 x 3.43 ft vector) and 3/A09.30 ladder "2X FRT WOOD BLOCKING BEHIND GWB BETWEEN STUDS" (4 levels x 1'-6"): sizes not dimensioned. | hatch: 12.5 LF per stacked piece; ladder 1.5 LF per level
RFI-EXT-13 | Deck break at grid B: Exterior walls on grids 3 and 8 cross the roof step / deck break at grid B (S2.20 W14x22 HI/LOW, 9/S5.10); split into EXT-W3/EXT-W3L and EXT-E/EXT-ELO (node split). constants.deck_breaks declared (A02.01, V walls, coord 1246.4 pt). | no quantity change vs one wall (split node -1 stud row)
RFI-40-01 | CSR soffit (GB 8'-0") framing: carried framed_soffit per 9/A12.08 (bubble on 1/A12.08) and 10/A09.33 'CEILING DETAIL @ CSR SOFFIT'; no bubble on A04.01 itself (R70.1). Confirm framed soffit vs furring suspension. | framed_soffit: joists 11 x 3.417 = 37.6 LF + 2 drop lines of 3 5/8" studs to deck (~150 LF) + track 4 x 12.0 = 48 LF; furring alternative: furring 37.6 LF + carrying 24 LF + 8 hangers + perimeter 30.9 LF, no drop studs (~ -150 LF studs, -17 LF track)
RFI-40-02 | No GWB suspension detail (furring / carrying orientation and spacing) printed; carried furring 16" O.C., carrying 48" O.C., hangers 48" O.C., carrying running N-S. | carrying N-S (carried): furring 781.4 LF, carrying 316.4 LF; E-W: furring 769.7 LF (-11.7), carrying 321.1 LF (+4.7); hangers 113 pcs either way
RFI-40-03 | West drive-up canopy soffit joist direction: carried E-W (building wall to fascia, E13, 16/A09.27 + 15/A09.27). Alternative N-S under the W10x12 canopy beams (S2.20). | E-W: 43 joists x 18.45 = 793 LF + canopy soffit track 55.5 + 59.3 = 114.8 LF; N-S: 17 joists x 48.8 = 829 LF (+36 LF) + track ~38 LF (-77 LF)
RFI-40-04 | S2.20 canopy tag prints 'B.O.D. elevation 111'-9" TYP. @ CANOPY'; read as 11'-9" (A09.23 sections J/H T/STEEL 11'-9"). Confirm. | 0 LF in ceilings (canopy_joist has no hangers); affects only canopy-zone wall heights
RFI-40-05 | Restroom ceilings: A08.01 prints 11'-7 1/2" x 6'-6 3/4" (carried); A04.01 RCP vector between wall lines gives 11.733 x 6.667 ft. | vector alternative: +1.93 SF and +0.425 LF perimeter per restroom (2 rooms: +3.87 SF board, +0.85 LF perimeter track)
RFI-40-06 | Low roof south of grid B slopes from B.O.D. 13'-0 5/8" (grid B) to 12'-6 3/8" (grid A) (S2.20 SLOPE arrow); hanger drops / soffit stud heights interpolated linearly at each room. | using 13'-0 5/8" everywhere: Women's drop 4.49 -> 4.55 (+0.06 ft x hangers), Men's 4.32 -> 4.55 (+0.23 ft x hangers), CSR south soffit studs 4.99 -> 5.05 ft (+0.06 ft x studs); < 5 LF total
RFI-40-07 | Waiting 104 GB cloud edges against ACT-4 11'-6" carried as 7/A09.33 typical ceiling transitions (not bubbled on A04.01); vertical stud spacing not printed in 7/A09.33, 16" O.C. taken from 8/A09.33. | 77.03 LF of transition: vertical studs @16" vs @24" = ~19 studs x 4.375 ft = ~83 LF 3-5/8" stud; omitting the transitions entirely: -77 LF x 2 ceiling track, -~20 kickers, -77 SF board, -154 LF trim
RFI-40-08 | Light fixtures R-11C / R-11CE (Waiting cloud): E00.01 description '12' LINEAR GYP RECESSED SLOT' vs catalog '...-20'-0"'; drawn 11.99 ft -> 12' carried. | framed openings: 2 x (20 - 12) x 4 = +64 LF if 20' fixtures
RFI-40-09 | Canopy linear fixtures UU1-UU6: schedule/catalog lengths carried (20', 2', 3', 55', 50', 16'); A04.01 draws 19.65 / 2.25 / 3.25 / 54.41 / 49.19 / 16.39 ft; width 2.5" (catalog LSR-WET-2.5) vs drawn housing 5.04". | drawn lengths: 2 x [(19.65-20) + 5(2.25-2) + 9(3.25-3) + 4(54.41-55) + (49.19-50) + (16.39-16)] = +0.8 LF; drawn width 5.04": +2 x 0.212 x 21 = +8.9 LF
RFI-40-10 | Restroom air devices: M01.01 draws 4 linear slot diffusers (2.29 ft x 7.7") (carried); A04.01 shows 2 '2'x2' HVAC DIFFUSER/GRILLE' symbols per restroom. | 2'x2' devices: 4 x 2(2+2) = 32 LF vs SD 4 x 2(2.294+0.644) = 23.5 LF -> +8.5 LF
RFI-40-11 | Slot diffuser (SD/SDR TBDI-10) size 'SEE DRAWING': width taken from drawn frame (7.7"); vestibule rows framed as one continuous opening per row (3 sections incl. INACTIVE SECTION). | framing each 4.24 ft section separately: 3 rows x (3 x 2(4.24+0.64) - 2(12.88+0.64)) = +6.9 LF; diagonal 2 sections +1.3 LF; width 4" instead of 7.7": -2 x 0.31 x 8 = -5.0 LF
RFI-40-12 | SA-4 screen soffit vents (key note 12, 16/A09.27) in the west canopy soffit carried as framed openings (3 x 14.04 ft x 4" drawn); size not printed. | if vents need no soffit framing: -2 x (14.04 + 0.333) x 3 = -86.2 LF framed openings
RFI-40-13 | CSR soffit blocking: 10/A09.33 draws two FRTW pieces (3 1/2" + 5 1/2" x 1 1/2", 'PROVIDE FRTW BLOCKING FOR FUTURE') and 9/A12.08 labels the same soffit '5/8" FIRE TREATED PLYWOOD BLOCKING' with no size. Loaded: 2 FRTW pieces x 12.0208 = 24.04 LF (one element, 55.2). | one 5/8" FRT plywood strip (9/A12.08) instead of two FRTW pieces: -12.02 LF
RFI-40-14 | Vestibule 100 E-W: A04.01 vector 15.83 ft (storefront to storefront) carried; 1/A12.10 chain for 24 HR 101 gives 15'-7 3/4" (carried for 101). | using 15.646 ft for Vestibule 100: -1.42 SF, -0.36 LF perimeter
RFI-40-15 | Canopy fascia stud height: carried T/STUD 12'-7" - B/STUD 10'-8 5/8" = 1.865 ft; the soffit-level B/STUD 10'-7 1/4" would give 1.979 ft. | +0.115 ft x fascia studs (~165 studs) = +19 LF 3-5/8"; FRT plywood +0.115 x 237.4 LF = +27 SF
RFI-40-16 | Canopy soffit sheathing: 7/A09.26 / 3/A09.26 / 16/A09.27 '5/8" EXT. GRADE FRT PLYWOOD SHEATHING' (carried by canon) vs 4/A09.33 & 5/A09.33 '5/8" EXTERIOR SHEATHING'. | 0 SF (same area 1417.7 SF); material type only (FRT plywood vs exterior sheathing)
RFI-40-17 | A04.01 detail bubbles print sheet numbers 'A9.21/A9.22/A9.23' for C, D, E, F, H, J; read as A09.21 / A09.22 / A09.23 (titles and section letters match). | 0 (reference only)
RFI-AC-01 | Duct crossings at G / G1 partitions: 5/A12.01 PARTITION G draws the 1 5/8" studs above the SCHEDULED CEILING with a break line and no top condition. Do G / G1 studs reach the structure (ducts above the office ceilings then penetrate them) or stop at the ceiling? | -8 plates (MP-01, 02, 03, 04, 05, 07, 08, 09) if G / G1 stop at the ceiling; loaded as crossings
RFI-AC-02 | Duct crossings not seen by mep.cruces: 9 duct crossings (MM-01..MM-09) are drawn ending at a wall face, at a VVT connector or over a door opening; the tool counts 0 for them (R73.5). Confirm they penetrate the walls. | +9 plates (1 per crossing, all <= 16" wide)
RFI-AC-03 | Plumbing sheets registration below the tool minimum: P01.01 / P01.02 register with only 14 horizontal votes (< 25). The offset was verified with 3 features (grid 1, grid A, ELECTRICAL 120 wall face). Only pipe > 1": 1-1/2" CW through the C1 chase wall (PP-01). | +1 plate (PP-01); 3/4" pipes = 0 (6/S5.20)
RFI-AC-04 | Ducts through the vestibule glazed-front heads: MP-28..MP-32 cross the VB-100A / VB-101 lines (glass line band). Confirm the head framing VH-100A / VH-101 ('METAL STUD FRAMING & BOX HEADER AS NEEDED', 4-7/A12.10) is above the duct and the ducts pass through studs. | -5 plates if the ducts run below the head framing
RFI-AC-05 | Ducts over door heads: MP-14 (door 119), MP-22 (door 115), MM-08 (door 108), MM-09 (door 111) cross above door heads; counted as penetrations (framing above the header to deck). | -4 plates if above-door framing is not cut
RFI-AC-06 | Blocking sizes not printed: Blocking length / rows are not dimensioned for toilet accessories (except grab bars), lavatories, wall stops, lockers, the 85" monitor mount, WH-1 platform and millwork rows (sheet note D A12.03-A12.06). Loaded as CRITERION. | toilet accessories 20 x 2.0 ft +/- 1.0 ft = +/-20 LF FRT; wall stops 9 x 1.33 LF metal; lockers +/-4.95 LF; monitor +/-2 LF; millwork second row +/- (3.125+3.5+3.4583x2+6.625+7.0+11.6667+3.3333) = +/-42.2 LF FRT
RFI-AC-07 | Office jamb FRT plywood blocking height: 10/A12.01 calls 3/4" FRT PLYWOOD BLOCKING at each office front jamb; height not dimensioned (loaded 7'-10" frame height, 12 jambs). | +/-1 ft per jamb = +/-12 LF FRT; to deck instead of frame height = +12 x (stud height - 7.83) LF
RFI-AC-08 | Mop sink FRP width: A05.01 key note 6 matches the FRP width to the mop sink; the mop sink width is taken from the model PF-07 ACORN TSH-24 (24"). | +/-0.5 ft width x 2 sides x 4 ft = +/-4 SF FRP
RFI-AC-09 | Shadow molding at office bulkheads: 8/9/A12.01 'SHADOW MOLDING - AS SPECIFIED' at the ACT ceiling / bulkhead junction: ceiling trim (ACT) or drywall trim? Not loaded in trim_items. | +45 LF (office side) to +90 LF (both sides) shadow molding
RFI-AC-10 | CSR soffit corner bead count: 9/A12.08 and 10/A09.33 draw one corner bead leader; loaded on both bottom edges of the CSR soffit. | one edge only: -12.0208 LF corner bead (loaded: 2 edges, TR-2 24.0417 LF; the duplicate CB-CSR row was removed, V2-F2)
RFI-AC-11 | Blocking at edge of gypsum board (4/S5.20): 4/S5.20 'PROVIDE BLOCKING AT THE EDGE OF GYPBOARD' (stud blocking 362CR22, NTS, no location). Loaded figure (b) (56.8 / 59.14): one row at the horizontal board joint of every wall with a face taller than the 12 ft sheet (canon.py edge row). Alternative (a): exterior walls + double-layer G / G1 / bulkhead walls only. | (a) - (b) = 415.54 - 582.78 = -167.24 LF 362CR22 stud blocking (same canon.py formula, sum L x stud rows with a face > 12 ft); a 10 ft sheet would raise (b)
RFI-AC-12 | A1K metal trim and casing beads: 4/A12.01 'APPROPRIATE METAL TRIM AND CASING BEADS' at the A1K bullet-resistant walls: no extent drawn. | + casing bead along A1K board ends (A1K wall ends + 8'-0" fiberglass top edge)
RFI-AC-13 | Bottom track fastener spacing: S5.20 sill track anchorage: interior HILTI DNI 32 P8 @ 12" O.C. (loaded); 4/A12.01 A1K 'POWER DRIVEN FASTENERS @ 2'-0" O.C. ALTERNATING SIDES'. | A1K bottom track LF x (1/1.0 - 1/2.0) fewer pins at 24"
RFI-AC-14 | WC-20 Level 5: A05.01 legend lists WC-20 'LEVEL 5' (key note 9) but no WC-20 instance is tagged on A05.01 or on the A11.0x elevations; not loaded. | + L x (H - base) of any WC-20 wall
RFI-AC-15 | Recessed accessory widths: TA-13 recess kit, TA-14, TA-2, FEC-1 cabinet and PAC527L in-wall box are recessed; their rough-opening widths are not printed (spec). A recess wider than one stud bay needs a framed opening. | + 1 framed opening (2 jambs + header/sill) per item wider than 14 3/8"
RFI-AC-16 | Duct width in plan: Duct widths are taken from the plan width of each crossing (pair spacing); e.g. '8"x10"' ducts are drawn 8" wide. All crossing widths are <= 16" (1 plate each per row). | 0 plates (all widths <= 16" O.C.)
RFI-INT-07 | Owner of the mitred G / G1 corner at office 110 (items 7 and 8): A02.01 draws a mitred join at x 1121.16-1133.88, ordinate 1227.12-1236.36 pt (G PT0047 / untagged G1 stub / B2 PT0025 / A1 corridor wall) with no drawn owner and no printed dimension for the G run. Which wall owns the corner square? | B - A: G -0.7083 LF (x 2 rows, 2 layers each face), G1 +0.5167 LF; net -0.1917 LF of 1 5/8" double-row framing
RFI-INT-10 | C1 boxes PT0032 / PT0033: face convention at glass, grille guide and HSS contacts (item 10): The C1 boxes at grid 4 (3/A08.21) touch the VB-100A / VB-101 frames, the grille guide and the HSS wrap. Loaded: PT0032 = 4.0 LF (printed 1'-0" faces, frames not deducted, item 22) and PT0033 = 2.75 LF (detail faces, item 16). Confirm the convention. | PT0032: loaded - A = +0.4333, loaded - board only = +0.3544; PT0033: B - loaded = +1.0668 (would double count the F wall face), loaded - A = +0.2967, loaded - board only = +0.1461 LF; x 14.38 ft board
RFI-INT-MEP | Duct / pipe crossings on the grid-4 line at the DF alcove opening: mep.cruces / the P overlay give MP-17 8", MP-18 8" and PP-02 3/4" HW crossing grid 4 at x 1128, ordinate 1376-1399 pt, where the canon has no wall (alcove opening between B2-PT0025 and B2-PT0026). Is there framing (bulkhead / header) at that line above the ceiling? | if framed: +2 reinforcement plates (MP-17, MP-18; 8" / 16" o.c. = 1 each) on the framing that receives them; PP-02 is a 3/4" pipe (0 plates, 6/S5.20)
RFI-INT-SCW | Storefront SF-W cripples: top under W12x19 (HI) or W16x26 (CANOPY): On grid 2 S2.20 draws W16x26 (CANOPY) and W12x19 (HI) side by side over the HSS9x5 lintel of SF-W. Loaded: 6" cripples from the HSS T.O.S. 9'-4 1/2" to the underside of the W12x19 (4.9833 ft). Confirm which beam the cripples stop under. | (H_canopy - 4.9833) ft x studs of SC-W (6.5 ft @ 16" = 6 + 1) of 6" CFMF; the W16x26 is deeper (15.7" vs 12.2"), so at the same T.O.S. the cripples would be 0.29 ft shorter
RFI-ADV-TF | Trimless slot fixtures (6/A09.33): 6/A09.33 is bubbled from 10/A09.33 (CSR soffit, R-11A) but not on the Waiting 104 cloud, where E00.01 R-11C / R-11CE are also -TF- GYP RECESSED SLOT fixtures. Loaded on both. Slot ends and return height not dimensioned. | without the cloud slots: -96 LF gypsum edge trim and -96 LF 3 5/8" track; slot ends (fixture width ~2.6"): +~2.7 LF trim
RFI-ADV-GRJ | Coiling grille jamb FRT blocking pieces: 3/A08.21 draws 4 FRT blocking pieces in the two jamb boxes; the one at the glass attachment may be the vestibule termination blocking already loaded (BLK-VEST-TERM, 8/A12.10). Loaded 3 pieces. | 4 pieces: +10.0 LF FRT blocking (40 LF)
RFI-ADV-EQ | Blocking for wall-mounted equipment (key note C/A02.01): Rows (1 or 2) and widths of the blocking for cork boards (69), combo board (7), security monitors (58), wall phones (24) are not printed; loaded per A00.40 widths, 2 rows for boards, 1 row for monitors, one stud-bay piece per phone. Clock (9) and hand sanitizer (64) fit within one stud bay: 0. | one row for the boards: -10.0 LF; clock + sanitizer as one piece each: +2.67 LF
RFI-ADV-CT103 | Ceiling step Central Zone 103 / passage W of CSR (A04.01): A04.01 draws a two-line band at ordinate 1110.7-1118.0, x 1530.4-1622.0 where ACT-4 11'-6" meets ACT-4 9'-0"; no detail is bubbled there and A02.01 has no wall. Loaded as the typical ceiling transition 7/A09.33 (kickers + vertical studs, one face). Alternative: a framed bulkhead (2 faces + bottom). | bulkhead reading: board 2 x 3.0 x 5.093 + bottom = 32.6 SF (+17.3 SF), +10.2 LF corner bead, track 2 x 5.093 (same), kickers -3 pcs
RFI-ADV-W3 | EXT-W3 stud top: W12x19 (HI) or W16x26 (CANOPY) label on grid 3: S2.20 grid 3 D-B prints two labels on one beam line. Loaded under the W12x19 (HI) roof beam (14.3583). | under W16x26 (d 15.7"): -0.2908 ft x 28 pieces = -8.1 LF 6" stud
RFI-ADV-CJ | Interior GWB control joints: No interior control joint is labeled; confirm none are required (long G / exterior walls and the canopy soffits). | + 1 control joint per 30 ft of wall / ceiling run if required (e.g. EXT-E 50.6 ft, EXT-S 51.7 ft)
RFI-ADV-F2 | Canopy perimeter beams inside the 6" stud cavity (V1-F2): Sections C/A09.21, D/A09.22, J/A09.23, 3 and 7/A09.26 draw the canopy beam centered in the 6" cavity below the HI roof beam. Loaded: studs continuous to the HI beam. Should the studs stop on the canopy beam (deflection track) and restart above it (bottom track)? | studs -190 LF 600S162-54, track +308 LF 6" (2 x 153.9)
RFI-ADV-FASCIA | FRT plywood on the bottom and inner faces of the fascia boxes (V2-F4): 3/A09.26, 7/A09.26 and 16/A09.27 draw 5/8" ext. FRT plywood on the front, bottom and inner faces of the fascia box; canon.py generates only L x H (front). Not loaded (no schema field; a hand strip of fascia is forbidden). | +218.3 SF 5/8" ext. FRT plywood (0.90-0.95 ft per LF x 237.6 LF)
RFI-ADV-K24 | K walls stud spacing (V4-U04): 4/A12.01 allows 14 ga @ 24" O.C. MAX; loaded 16" O.C. (S5.20). | @24": about -5 studs 14 ga (-70 LF)
RFI-ADV-U01 | Board inside the 3.3" cavity G-PT0046 / A1K-TL-N (V4-U01): Both faces of the 3.3" closed cavity are boarded (G 2 layers, A1K 5/8" + 3/8" + ballistic). Confirm. | no board in the cavity: about -92 SF (G) and -52.5 SF (A1K)
RFI-ADV-U02 | PVC outside corner trim at restroom FRP (V4-U02): 3/A08.01 and 7/A08.01 print edge and inside corner trim only; each restroom has 1 outside corner. | +2 x 4.5 = 9 LF if required
RFI-ADV-U03 | FRP around the mirror housing (V4-U03): A08.01 key note 8 PROVIDE FRP AROUND THE MIRROR'S HOUSING: size not printed, not loaded. | + mirror perimeter x FRP width (small)
RFI-ADV-S | Other adversarial suspicions: V1-S1 G-PT0041 two beams (W12x14 / W14x30); V1-S2 B2-PT0025 straddles grid B; V1-S3 HP return second face / vestibule offset (~25 SF nailbase); V2-S2 fascia drawn 18" vs printed 22 3/8"; V2-S3 unlabeled CFS supports beside the canopy linear fixtures; V3-S1 ATM plinth (Div 06?); V3-S2 office jamb blocking height 8'-0 1/2" HOLD; V8 S5.30 braced frames (extra jambs / blocking); access panels for FCU / VVT above GB. | V1-S1 -0.5 LF / -2 SF; V1-S2 +2.3 LF; V1-S3 +25 SF; V2-S2 -74 SF ply / -59 LF studs; V3-S2 +2.5 LF FRT; access panels +1 PCS per unit above GB

## Review Items
# | Item | Sheet + detail | Image
1 | Double reading item 7 PENDING - G-PT0047: PENDING -> load reading A pair (more material, 53.3) + RFI-INT-07; loaded 12.3333 (both readings: resolucion.md 1.3 and the RFI deltas below) | A02.01 vector; no printed dimension for the run | /home/user/boa25a/work/etapas/3_revision/res_img/item_07.png
2 | Double reading item 8 PENDING - G1-W-STUB: PENDING -> load reading A pair (more material, 53.3) + RFI-INT-07; loaded 2.6667 (both readings: resolucion.md 1.3 and the RFI deltas below) | A02.01 vector; chain at x 1153.92 has a tick pair ordinate 1179.12- | /home/user/boa25a/work/etapas/3_revision/res_img/item_08.png
3 | Double reading item 10 PENDING - C1-PT0032 / C1-PT0033: PENDING (invalid pairing) -> values of items 16 / 22 + RFI-INT-10; loaded 4.0 / 2.75 (items 22 / 16) (both readings: resolucion.md 1.3 and the RFI deltas below) | 3/A08.21 + A02.01 vector | /home/user/boa25a/work/etapas/3_revision/res_img/item_10.png
4 | Both values (resolucion.md 1.3): 7 + 8 are one mitred corner, so the two readings must be taken as pairs. Taking A for 7 and B for 8 would count the corner square twice. Pair A = G 12.3333 + G1 2.6667 = 15.0 LF; pair B = 11.625 + 3.1833 = 14.8083 LF. No printed dimension exists, so the pair with more material (A) is loaded (53.3). G-PT0047 and G1-W-STUB carry length_status PENDING, pending_reason and sheets_searched. RFI-INT-07 gives both values, delta 0.1917 LF. | A02.01
5 | Both values (resolucion.md 1.3): 10: the matcher paired the walls by LF only. PT0032 = 4.0 (item 22, printed 1'-0" faces). PT0033 = 2.75 (item 16, detail faces). For PT0033, B 3.8168 is not the "more material" answer: it adds the F-wall end faces, which F-ATM already carries, and loading them would count them twice. RFI-INT-10 lists A / B / board-only for both boxes with their deltas. | A02.01
6 | Open RFI with large delta (accesorios.py, RFI-ACC-*) - deflection clips: deflection clips: the general note asks for them at non-load-bearing walls and the partition details draw a slip / deflection track (R73.6); delta {'delta': 525} pcs | -
7 | Open RFI with large delta - RFI-ADV-F2: Canopy perimeter beams inside the 6" stud cavity (V1-F2); delta studs -190 LF 600S162-54, track +308 LF 6" (2 x 153.9) | 7/A09.26 | /home/user/boa25a/work/adversarial/img/v1_A0926_7_sidecanopy.png
8 | Open RFI with large delta - RFI-EXT-10: Parapet cap blocking plies; delta 1 ply instead of 2: -269.425 LF FRT plywood blocking | 4/A09.26 | /home/user/boa25a/work/etapas/2_lectura/A/img/x30_det_4_A09.26.png
9 | Open RFI with large delta (accesorios.py, RFI-ACC-*) - slab pins: pin spacing: 12" (interior anchorage) vs 16" (fastener schedule) vs 24" (type K box); delta {'delta_16in': -132.48, 'delta_24in': -264.95} pcs | -
10 | Open RFI with large delta - RFI-ADV-FASCIA: FRT plywood on the bottom and inner faces of the fascia boxes (V2-F4); delta +218.3 SF 5/8" ext. FRT plywood (0.90-0.95 ft per LF x 237.6 LF) | 3/A09.26 | /home/user/boa25a/work/adversarial/img/F2_A0926_3_fascia_faces.png
11 | Open RFI with large delta - RFI-AC-11: Blocking at edge of gypsum board (4/S5.20); delta (a) - (b) = 415.54 - 582.78 = -167.24 LF 362CR22 stud blocking (same canon.py formula, sum L x stud rows with a face > 12 ft); a 10 ft sheet would raise (b) | 4/S5.20 | /home/user/boa25a/work/etapas/2_lectura/A/img/blk_S5.20_4_6.png
12 | Open RFI with large delta - RFI-40-07: Waiting 104 GB cloud edges against ACT-4 11'-6" carried as 7/A09.33 typical ceiling transitions (not bubbled on A04.01); vertical stud spacing not printed in 7/; delta 77.03 LF of transition: vertical studs @16" vs @24" = ~19 studs x 4.375 ft = ~83 LF 3-5/8" stud; omitting the transitions entirely: -77 LF x 2 ceiling track, -~20 kickers, -77 SF board, -154 LF trim | 7/A09.33 | /home/user/boa25a/work/etapas/2_lectura/A/img/CT_W104.png
13 | Open RFI with large delta - RFI-40-01: CSR soffit (GB 8'-0") framing: carried framed_soffit per 9/A12.08 (bubble on 1/A12.08) and 10/A09.33 'CEILING DETAIL @ CSR SOFFIT'; no bubble on A04.01 itself (; delta framed_soffit: joists 11 x 3.417 = 37.6 LF + 2 drop lines of 3 5/8" studs to deck (~150 LF) + track 4 x 12.0 = 48 LF; furring alternative: furring 37.6 LF + carrying 24 LF + 8 hangers + perimeter 30.9 LF, no drop studs (~ -150 LF studs, -17 LF track) | 9/A12.08 | /home/user/boa25a/work/etapas/2_lectura/A/img/det_9_A1208.png
14 | Gate issue (morning-review folder/inconsistencias_tools_v76.md item 18): reglas.py A_BLOCKING does not accept the printed label '3/4" F.R.T. PLYWOOD BLOCKING AS REQUIRED' (4/A09.26; periods in F.R.T.) while canon.py RX_FRT_LABEL does; the run carries frt_basis A00.00 'FRTWD FIRE RETARDENT TREATED WOOD'; proposed fix in that file (use canon.RX_FRT_LABEL in a_blocking); label untouched | 4/A09.26 | /home/user/boa25a/work/etapas/4_canon/img/FRT_label_4_A09.26.png
15 | framed_openings_out.json gives 'framed openings MEP' = {'framed openings MEP': 1026.7} LF but familias_out.json has no such family (canon.py run without --fo?): the material row copies the framed_openings_out.json total; re-run canon.py with --fo 4_canon/fo_in.json so the family carries it | A04.01
16 | deflection clips: no hand row in materials (fusionar adds the accessory row; no REEMPLAZA pattern would replace a hand row) - check the Material Summary after armar | S1.11
17 | Unattended run: no user confirmation exists for the inventory list, the partition or any decision; see user_confirmations_registry.md | A02.01 | /home/user/boa25a/work/etapas/1_inventario/recortes/OVERVIEW_A02.01_p24.png

## Scope Checklist
Scope ID | Scope | Status | Note (quantity, NOT APPLICABLE + sheet, or RFI)
ALC-01 | Interior partition framing (studs + tracks) | QUANTIFIED | 3-5/8" 6731.46 LF, 1-5/8" 3865.49 LF, 6" 4622.09 LF; bottom / top track 1340.07 LF each (familias_out.json); partition types A12.01; scan found it on A00.00 (p.2), A02.01 (p.24), A02.02 (p.25), A02.02 (p.26)
ALC-02 | Exterior wall framing (CFMF) | QUANTIFIED | 6" CFMF exterior walls in the 6" stud family (EXT-6CFMF rows); S1.11 note 5 600S162-54; scan found it on A08.21 (p.34), A09.21 (p.37), A09.22 (p.38), A09.23 (p.39)
ALC-03 | Parapet framing | QUANTIFIED | 6" parapet stud 1000.87 LF (11/S5.10 infill, EXT-PARAPET rows); scan found it on A02.02 (p.25), A02.02 (p.26), A02.02 (p.27), A09.01 (p.35)
ALC-04 | Top / deflection and bottom track | QUANTIFIED | bottom and top / deflection track from track_by_element (familias_out.json); deflection clips 0 loaded + RFI (S1.11 note 2); scan found it on A12.01 (p.50), S1.11 (p.60), S5.10 (p.67), S5.20 (p.69)
ALC-05 | Headers, sills and jambs at openings | QUANTIFIED | header / box beam 759.67 LF, sill track 119.12 LF; scan found it on p.17 (p.17), A00.30 (p.20), A08.21 (p.34), A09.25 (p.40)
ALC-06 | Bracing / bridging | QUANTIFIED | bracing C.R. channel 2474.77 LF; scan found it on A09.33 (p.45), S1.10 (p.59), S1.11 (p.60), S5.10 (p.67)
ALC-07 | Gypsum board on walls (layers per type) | QUANTIFIED | 5/8" regular 17318.88 SF (walls + ceilings); scan found it on A00.00 (p.2), A02.02 (p.25), A02.02 (p.26), A02.02 (p.27)
ALC-08 | Moisture / abuse / special board at wet zones | QUANTIFIED | 5/8" moisture resistant 258.82 SF (A08.01 note F); scan found it on A08.01 (p.32)
ALC-09 | Exterior gypsum / glass mat sheathing | QUANTIFIED | glass mat 469.11 SF, exterior gyp sheathing 949.31 SF; scan found it on A09.21 (p.37), A09.22 (p.38), A09.23 (p.39), A09.26 (p.41)
ALC-10 | FRT plywood sheathing / substrate | QUANTIFIED | FRT plywood 6707.5 SF by material (frt_plywood_by_material); backboards per A02.01 key note 6; scan found it on A00.00 (p.2), A02.01 (p.24), A02.02 (p.25), A02.02 (p.26)
ALC-11 | Gypsum board ceilings | QUANTIFIED | GWB ceilings / clouds from A04.01 (canon ceilings); board inside the 5/8" regular family; scan found it on A04.01 (p.29)
ALC-12 | Ceiling suspension (furring / carrying channel / hanger wire / ceiling track) | QUANTIFIED | furring channel 781.37 LF, carrying channel 316.45 LF, hanger wire 530.1 LF / 113 PCS; scan found it on A04.01 (p.29), A09.33 (p.45), M00.01 (p.71), M00.02 (p.72)
ALC-13 | Soffits and bulkheads (framing + board) | QUANTIFIED | ceiling / soffit track 1365.05 LF; bulkheads 8/9/A12.01, 8/A09.33 in other framing rows; scan found it on A04.01 (p.29), A05.01 (p.30), A09.01 (p.35), A09.02 (p.36)
ALC-14 | Canopy / marquee framing and sheathing | QUANTIFIED | canopy fascia boxes / soffit joists (3/A09.26, 7/A09.26, 16/A09.27) in other framing rows; 5/8" ext. grade FRT plywood in the FRT plywood family; cladding excluded; scan found it on A00.60 (p.23), A02.02 (p.25), A02.02 (p.26), A02.02 (p.27)
ALC-15 | Column furring / wraps | QUANTIFIED | the keyword scan found no sheet; the canon carries C1-PT0032 (column_wrap, 3/A08.21), C1-PT0033 (column_wrap, 3/A08.21), C1-PT0030 (pier, 2/A09.25), C1-PT0031 (pier, 1/A09.25), CW-1 (column_wrap, 5/A09.25), CW-2 (column_wrap, 5/A09.25), CW-3 (column_wrap, 5/A09.25), CW-4 (column_wrap, 5/A09.25), C1-PT0035 (chase, 6/A12.01), C1-PT0037 (chase, 6/A12.01); scan found no sheet
ALC-16 | Blocking (FRT wood / metal) for millwork and accessories | QUANTIFIED | FRT blocking 1012.83 LF, metal stud blocking 648.68 LF (blocking_items of the canon); scan found it on A00.00 (p.2), A00.30 (p.20), A02.01 (p.24), A02.02 (p.25)
ALC-17 | Framed openings (MEP, access panels, diffusers) | QUANTIFIED | access panel 1.0 PCS, stud reinforcement MEP 43.0 PCS, framed openings MEP from framed_openings_out.json; scan found it on A04.01 (p.29), M00.01 (p.71), P00.01 (p.90)
ALC-18 | Trim: corner bead, casing bead, control joints, reveals | QUANTIFIED | metal trim 664.91 LF; control joints EXCLUDED with RFI (control_joints.md: CJ only in stucco / civil); scan found it on A00.00 (p.2), p.17 (p.17), A08.21 (p.34), A09.01 (p.35)
ALC-19 | Acoustical sealant / sound attenuation | QUANTIFIED | acoustical sealant 1193.62 LF (A12.01 CONTINUOUS ACOUSTICAL SEALANT); scan found it on A12.01 (p.50)
ALC-20 | FRP / cement board / tile backer | QUANTIFIED | FRP 313.38 SF, cement board 33.04 SF, PVC trim at FRP 211.17 LF; exterior cement board below slab edge excluded (5/A09.26); scan found it on A05.01 (p.30), A08.01 (p.32), A09.26 (p.41), A09.27 (p.42)
ALC-21 | Shaft walls / area separation walls | NOT APPLICABLE | no shaft wall / area separation wall: the keyword scan found no sheet; single-story Type II-B building (A00.00 project information) with no shafts drawn on A02.01; scan found no sheet
ALC-22 | Rated assemblies (UL designs) and their board type | NOT APPLICABLE | no rated gypsum assembly / UL design on A12.01; the scan hits are 'FIRE RATED 3/4" PLYWOOD BACKBOARD' (A02.01 key note 6, carried as FRT plywood) and MEP / electrical penetration notes (M00.01 p.71, E00.01 p.80); scan found it on A02.01 (p.24), A05.01 (p.30), M00.01 (p.71), M00.03 (p.73)
ALC-23 | Special panels (ballistic, lead-lined, abuse) | QUANTIFIED | ballistic panel 85.31 SF 3/8" UL752 Level-2 fiberglass (4/A12.01), 3/8" gyp 65.66 SF; B2K type RFI-W10A1-01; scan found it on A12.01 (p.50)
ALC-24 | Finish level (Level 4 / Level 5) | QUANTIFIED | Level 5 finish 712.87 SF (A00.40 WC-18 / WC-22 'LEVEL 5'); WC-20 RFI-AC-14; rest Level 4 assumed (clarifications.md); scan found it on A00.40 (p.21), A05.01 (p.30)
ALC-X25 | batt insulation | NOT APPLICABLE | EXCLUDED (estimator criterion: no insulation)

## _reglas (hidden)
reglas.py compuerta OK
{"canon": "3ffc6ce6e2b62f9c44ed69f98416f58e3fbe1b3775a7c8692ce104cfa35523c0", "evidencias": "b38c226f605b06bca27f11043d1e2ae09fc8aff6e2ea6679d2bbbbea263de611", "familias_out": "765931f7431bc03103194f021c8f32955710077b8928fc40cf93a4368978b7fa", "reglas": "b5364234d31af79257befa41e74608ffc614c84bf6f8266ac92799fdae6e4deb", "version": "v73"}