## Inputs
Bank of America Broomfield CO1-111, Broomfield CO ¦ METAL FRAMING & DRYWALL TAKEOFF
Bid set: 2025.08.26_CO1-111_Broomfield_PERMIT SET_BID SET.pdf (measured on a copy with markups removed) · 2026-10-20 · Edit ONLY the yellow cells.
PARAMETER | VALUE | NOTE / SOURCE
Waste - ALL METAL, any type | 0.15 | Estimator standing rule: 15% on everything that is metal.
Waste - EVERYTHING THAT IS NOT METAL | 0.06 | Estimator standing rule: same figure as board.
Board sheet width (ft) | 4 | Sheet size is a parameter; buy the size that wastes least.
Board sheet length (ft) | 12 | Change it and every sheet count re-rounds.
SF per board sheet | 48 | Width x length.
Stud stock length (ft) | 20 | Stud, header, framed opening and stud blocking: sticks.
Track stock length (ft) | 10 | Track, sill track and purlin: runs.
Floor plan scale (pt/ft) | 18 | Project value (canon constants).
B.O. Deck (ft) | 15.375 | Project value (canon constants).
T.O. Parapet (ft) | n/a | Project value (canon constants).
Sealant coverage (LF per tube) | 25 | Sealant yield per tube - set your supplier's figure.
C.R. channel stock length (ft) | 16 | 1-1/2" cold-rolled channel (bracing, carrying channel).
Hat / furring channel stock (ft) | 12 | 7/8" hat furring channel.
Trim stick length (ft) | 10 | Corner bead, casing bead, shadow molding, PVC trim.
Hanger wire purchase | continuous coil (LF) | Bought by LF from a continuous coil; the hanger count goes on its own PCS row.
Drywall screws per SF of board | 1.2 | YIELD (GA-216 field / perimeter spacing).
Framing screws per stud piece | 4 | YIELD: 2 per stud-to-track connection, each end.
Power-driven pin spacing (ft) | 1 | YIELD: bottom track on slab, interior walls.
Joint compound (lb per SF) | 0.072 | YIELD: 72 lb per 1,000 SF, level 4 (estimator criterion).
Joint tape (LF per SF) | 0.37 | YIELD: 370 LF per 1,000 SF.
Expansion anchor spacing (ft) | 0.667 | YIELD: exterior bottom track on slab.

## Partition Takeoff
ORGANIZED PARTITION TAKEOFF - Bank of America Broomfield CO1-111, Broomfield CO
Grouped by partition type. Every row cites its DETAIL/SHEET and its status.
Partition / Scope | Wall # | Length (LF) | Height (FT) | Layers | Stud Size | Stud O.C. (in) | Board (SF) | Location | Source (DETAIL/SHEET) | Status
TYPE A1
A1 #W1-PT0001 - 104 / 122 | W1-PT0001 | 17.021 | 15.375 | 2 | 3-5/8" | 16 | 348.93 | 104 / 122 | 3/A12.01 | [DERIVED]
A1 #W1-PT0002 - 103 / 122 | W1-PT0002 | 3.533 | 15.375 | 2 | 3-5/8" | 16 | 74.2 | 103 / 122 | 3/A12.01 | [DERIVED]
A1 #W1-PT0003 - 103 / 122 | W1-PT0003 | 2.021 | 15.375 | 2 | 3-5/8" | 16 | 42.44 | 103 / 122 | 3/A12.01 | [DERIVED]
A1 #W1-PT0004 - 103 / 111 | W1-PT0004 | 5.587 | 15.375 | 2 | 3-5/8" | 16 | 62.88 | 103 / 111 | 3/A12.01 | [DERIVED]
A1 #W1-PT0005 - 122 / 118 | W1-PT0005 | 15.233 | 12.969 | 2 | 3-5/8" | 16 | 274.2 | 122 / 118 | 3/A12.01 | [DERIVED]
A1 #W1-PT0007 - 118 / 103-9 | W1-PT0007 | 2.14 | 11.819 | 2 | 3-5/8" | 16 | 39.59 | 118 / 103-9 | 3/A12.01 | [DERIVED]
A1 #W1-PT0006 - 103-9 / 118 | W1-PT0006 | 5.094 | 12.925 | 2 | 3-5/8" | 16 | 39.79 | 103-9 / 118 | 3/A12.01 | [DERIVED]
A1 #W1-PT0008 - 111 / 118 / 120 / 121 | W1-PT0008 | 20.521 | 11.819 | 2 | 3-5/8" | 16 | 360.9 | 111 / 118 / 120 / 121 | 3/A12.01 | [DERIVED]
A1 #W1-PT0009 - 116 / 119 | W1-PT0009 | 11.667 | 12.772 | 2 | 3-5/8" | 16 | 168.05 | 116 / 119 | 3/A12.01 | [CONFIRMED]
TYPE A5
A5 #W1-PT0015 - 103 / 122 | W1-PT0015 | 14.127 | 15.375 | 2 | 6" | 16 | 244.58 | 103 / 122 | 3/A12.01 | [DERIVED]
A5 #W1-PT0016N+W1-PT0016S - 111 / 122 | W1-PT0016N+W1-PT0016S | 5.28 | 12.47 | 2 | 6" | 16 | 47.26 | 111 / 122 | 3/A12.01 | [DERIVED]
A5 #W1-PT0014N+W1-PT0014S - 122 / 103 / 103-9 + 122 / 103-9 | W1-PT0014N+W1-PT0014S | 19.407 | 13.697 | 2 | 6" | 16 | 378.93 | 122 / 103 / 103-9 + 122 / 103-9 | 3/A12.01 | [DERIVED]
A5 #W1-PT0017 - 118 / 116 | W1-PT0017 | 6.938 | 11.774 | 2 | 6" | 16 | 80.57 | 118 / 116 | 3/A12.01 | [DERIVED]
TYPE A1K
A1K #W1-PT0011 - 108 / 116 | W1-PT0011 | 3.417 | 15.375 | 2 | 3-5/8" | 16 | 105.06 | 108 / 116 | 4/A12.01 | [CONFIRMED]
A1K #W1-PT0012 - 116 / 118 | W1-PT0012 | 3.413 | 12.937 | 2 | 3-5/8" | 16 | 88.32 | 116 / 118 | 4/A12.01 | [DERIVED]
A1K #W1-PT0013 - 103-9 / 118 | W1-PT0013 | 1.767 | 12.925 | 2 | 3-5/8" | 16 | 45.66 | 103-9 / 118 | 4/A12.01 | [DERIVED]
TYPE B
B #A-W2-B-PT0018 - BREAK ROOM 118 / ELECTRICAL 120 | A-W2-B-PT0018 | 9.99 | 12.829 | 2 | 3-5/8" | 16 | 256.32 | BREAK ROOM 118 / ELECTRICAL 120 | 1/A12.01 | [DERIVED]
B #A-W2-B-PT0022 - ELECTRICAL 120 / NER 121 / BREAK ROOM 118 | A-W2-B-PT0022 | 13.74 | 12.82 | 2 | 3-5/8" | 16 | 256.75 | ELECTRICAL 120 / NER 121 / BREAK ROOM 118 | 1/A12.01 | [DERIVED]
B #A-W2-B-PT0021 - ELECTRICAL 120 / NER 121 | A-W2-B-PT0021 | 9.58 | 12.7 | 2 | 3-5/8" | 16 | 243.34 | ELECTRICAL 120 / NER 121 | 1/A12.01 | [DERIVED]
B #A-W2-B-PT0019W+A-W2-B-PT0019 - MEN'S RESTROOM 113 / JANITOR CLOSET 112 + MEN'S RESTROOM 113 / JANITOR CLOSET 112 / STORAGE 117 | A-W2-B-PT0019W+A-W2-B-PT0019 | 11.719 | 12.531 | 2 | 3-5/8" | 16 | 245.92 | MEN'S RESTROOM 113 / JANITOR CLOSET 112 + MEN'S RESTROOM 113 / JANITOR CLOSET 112 / STORAGE 117 | 1/A12.01 | [DERIVED]
B #A-W2-B-PA0034 - JANITOR CLOSET 112 / STORAGE 117 | A-W2-B-PA0034 | 3.5 | 12.741 | 2 | 3-5/8" | 16 | 89.18 | JANITOR CLOSET 112 / STORAGE 117 | 1/A12.01 | [DERIVED]
B #A-W2-B-PT0023 - JANITOR CLOSET 112 / STORAGE 117 / WELLNESS 115 | A-W2-B-PT0023 | 11.719 | 12.668 | 2 | 3-5/8" | 16 | 296.92 | JANITOR CLOSET 112 / STORAGE 117 / WELLNESS 115 | 1/A12.01 | [DERIVED]
TYPE B2
B2 #A-W2-B2-PT0024 - ATM ROOM 102 / CENTRAL ZONE 103 | A-W2-B2-PT0024 | 5.667 | 15.375 | 2 | 6" | 16 | 111.64 | ATM ROOM 102 / CENTRAL ZONE 103 | 1/A12.01 | [CONFIRMED]
B2 #A-W2-B2-N114+A-W2-B2-PT0025 - WOMEN'S RESTROOM 114 / CORRIDOR 111 | A-W2-B2-N114+A-W2-B2-PT0025 | 5.542 | 13.239 | 2 | 6" | 16 | 98.96 | WOMEN'S RESTROOM 114 / CORRIDOR 111 | 1/A12.01 | [DERIVED]
B2 #A-W2-B2-PT0026 - MEN'S RESTROOM 113 / STORAGE 117 / WELLNESS 115 / CORRIDOR 111 | A-W2-B2-PT0026 | 15.787 | 12.863 | 2 | 6" | 16 | 262.78 | MEN'S RESTROOM 113 / STORAGE 117 / WELLNESS 115 / CORRIDOR 111 | 1/A12.01 | [DERIVED]
B2 #A-W2-B2-PT0027 - BREAK ROOM 118 / WORK ROOM 119 | A-W2-B2-PT0027 | 11.407 | 11.631 | 2 | 6" | 16 | 265.34 | BREAK ROOM 118 / WORK ROOM 119 | 1/A12.01 | [DERIVED]
TYPE B2K
B2K #A-W2-B2K-PC0011 - OFFICE 4 CB 108 / CENTRAL ZONE 103 | A-W2-B2K-PC0011 | 1.773 | 15.375 | 2 | 6" | 16 | 54.52 | OFFICE 4 CB 108 / CENTRAL ZONE 103 | 4/A12.01 | [DERIVED]
TYPE C1
C1 #A-W2-C1-PT0035 - WOMEN'S RESTROOM 114 | A-W2-C1-PT0035 | 10.027 | 12.925 | 1 | 3-5/8" | 16 | 129.59 | WOMEN'S RESTROOM 114 | 6/A12.01 | [DERIVED]
C1 #A-W2-C1-PT0037 - MEN'S RESTROOM 113 | A-W2-C1-PT0037 | 10.027 | 12.894 | 1 | 3-5/8" | 16 | 129.28 | MEN'S RESTROOM 113 | 6/A12.01 | [DERIVED]
C1 #A-W2-C1-PT0034+A-W2-C1-PT0034-RW+A-W2-C1-PT0034-RE - WAITING 104 | A-W2-C1-PT0034+A-W2-C1-PT0034-RW+A-W2-C1-PT0034-RE | 11.333 | 15.375 | 1 | 3-5/8" | 16 | 174.25 | WAITING 104 | 6/A12.01 | [DERIVED]
C1 #A-W2-C1-PT0036 - CASH WINDOW 116 (FUTURE FCAM area) | A-W2-C1-PT0036 | 2.98 | 12.923 | 1.19 | 3-5/8" | 16 | 46.01 | CASH WINDOW 116 (FUTURE FCAM area) | 6/A12.01 | [DERIVED]
C1 #A-W2-PT0031 - VESTIBULE 100 | A-W2-PT0031 | 3.132 | 15.375 | 1 | 3-5/8" | 16 | 48.15 | VESTIBULE 100 | 6/A12.01 | [DERIVED]
C1 #A-W2-PT0030 - VESTIBULE 100 / CENTRAL ZONE 103 | A-W2-PT0030 | 3.58 | 15.375 | 1 | 3-5/8" | 16 | 55.04 | VESTIBULE 100 / CENTRAL ZONE 103 | 6/A12.01 | [DERIVED]
C1 #A-W2-PT0032 - VESTIBULE 100 / CENTRAL ZONE 103 / 24 HR VESTIBULE 101 | A-W2-PT0032 | 3.446 | 15.375 | 1 | 3-5/8" | 16 | 52.99 | VESTIBULE 100 / CENTRAL ZONE 103 / 24 HR VESTIBULE 101 | 6/A12.01 | [DERIVED]
C1 #A-W2-PT0033 - 24 HR VESTIBULE 101 / CENTRAL ZONE 103 | A-W2-PT0033 | 2.887 | 15.375 | 1 | 3-5/8" | 16 | 44.39 | 24 HR VESTIBULE 101 / CENTRAL ZONE 103 | 6/A12.01 | [DERIVED]
TYPE F
F #A-W2-F-PT0038 - 24 HR VESTIBULE 101 / ATM ROOM 102 | A-W2-F-PT0038 | 17.762 | 15.375 | 2 | 3-5/8" | 16 | 325.39 | 24 HR VESTIBULE 101 / ATM ROOM 102 | 12/A12.01 | [DERIVED]
TYPE G
G #A-W3-G-V105 - CENTRAL ZONE 103 / OFFICE 1 ME 105 | A-W3-G-V105 | 2.42 | 14.383 | 4 | 1-5/8" | 16 | 139.24 | CENTRAL ZONE 103 / OFFICE 1 ME 105 | 5/A12.01 | [DERIVED]
G #A-W3-G-PT0039 - CENTRAL ZONE 103 / OFFICE 2 CL 106 | A-W3-G-PT0039 | 3.467 | 14.383 | 4 | 1-5/8" | 16 | 199.46 | CENTRAL ZONE 103 / OFFICE 2 CL 106 | 5/A12.01 | [DERIVED]
G #A-W3-G-PT0041 - CENTRAL ZONE 103 / OFFICE 3 SB 107 | A-W3-G-PT0041 | 3.253 | 14.225 | 4 | 1-5/8" | 16 | 185.12 | CENTRAL ZONE 103 / OFFICE 3 SB 107 | 5/A12.01 | [DERIVED]
G #A-W3-G-PT0044 - CENTRAL ZONE 103 / OFFICE 4 CB 108 | A-W3-G-PT0044 | 3.253 | 14.225 | 4 | 1-5/8" | 16 | 185.12 | CENTRAL ZONE 103 / OFFICE 4 CB 108 | 5/A12.01 | [DERIVED]
G #A-W3-G-PT0040 - OFFICE 2 CL 106 / OFFICE 3 SB 107 | A-W3-G-PT0040 | 11.771 | 15.375 | 4 | 1-5/8" | 16 | 723.9 | OFFICE 2 CL 106 / OFFICE 3 SB 107 | 5/A12.01 | [CONFIRMED]
G #A-W3-G-PT0043 - OFFICE 3 SB 107 / OFFICE 4 CB 108 | A-W3-G-PT0043 | 11.771 | 15.375 | 4 | 1-5/8" | 16 | 723.9 | OFFICE 3 SB 107 / OFFICE 4 CB 108 | 5/A12.01 | [CONFIRMED]
G #A-W3-G-PT0046 - OFFICE 4 CB 108 / CASH WINDOW 116 | A-W3-G-PT0046 | 10.073 | 15.375 | 4 | 1-5/8" | 16 | 619.5 | OFFICE 4 CB 108 / CASH WINDOW 116 | 5/A12.01 | [DERIVED]
G #A-W3-G-PT0042 - ATM ROOM 102 / OFFICE 5 CB 109 | A-W3-G-PT0042 | 12.333 | 15.375 | 4 | 1-5/8" | 16 | 758.5 | ATM ROOM 102 / OFFICE 5 CB 109 | 5/A12.01 | [DERIVED]
G #A-W3-G-PT0045 - OFFICE 5 CB 109 / OFFICE 6 CB 110 | A-W3-G-PT0045 | 11.625 | 15.375 | 4 | 1-5/8" | 16 | 714.94 | OFFICE 5 CB 109 / OFFICE 6 CB 110 | 5/A12.01 | [CONFIRMED]
G #A-W3-G-PT0047 - OFFICE 6 CB 110 / WOMEN'S RESTROOM 114 | A-W3-G-PT0047 | 11.625 | 15.375 | 4 | 1-5/8" | 16 | 714.94 | OFFICE 6 CB 110 / WOMEN'S RESTROOM 114 | 5/A12.01 | [CONFIRMED]
TYPE G1
G1 #A-W3-G1-PT0048 - OFFICE 1 ME 105 / OFFICE 2 CL 106 | A-W3-G1-PT0048 | 11.771 | 15.375 | 4 | 1-5/8" | 16 | 723.9 | OFFICE 1 ME 105 / OFFICE 2 CL 106 | 5/A12.01 | [CONFIRMED]
G1 #A-W3-G1-PT0049 - OFFICE 5 CB 109 / CENTRAL ZONE 103 | A-W3-G1-PT0049 | 3.507 | 15.375 | 4 | 1-5/8" | 16 | 215.66 | OFFICE 5 CB 109 / CENTRAL ZONE 103 | 5/A12.01 | [DERIVED]
G1 #A-W3-G1-V110S - OFFICE 6 CB 110 / CENTRAL ZONE 103 | A-W3-G1-V110S | 3.18 | 15.375 | 4 | 1-5/8" | 16 | 195.58 | OFFICE 6 CB 110 / CENTRAL ZONE 103 | 5/A12.01 | [DERIVED]
TYPE BULKHEAD-G
BULKHEAD-G #A-W3-BH-105+A-W3-BH-106+A-W3-BH-107+A-W3-BH-108 - CENTRAL ZONE 103 / OFFICE 1 ME 105 + CENTRAL ZONE 103 / OFFICE 2 CL 106 + CENTRAL ZONE 103 / OFFICE 3 SB 107 + CENTRAL ZONE 103 / OFFICE 4 CB 108 | A-W3-BH-105+A-W3-BH-106+A-W3-BH-107+A-W3-BH-108 | 30 | 6.262 | 4 | 1-5/8" | 16 | 766.88 | CENTRAL ZONE 103 / OFFICE 1 ME 105 + CENTRAL ZONE 103 / OFFICE 2 CL 106 + CENTRAL ZONE 103 / OFFICE 3 SB 107 + CENTRAL ZONE 103 / OFFICE 4 CB 108 | 9/A12.01 | [CONFIRMED]
BULKHEAD-G #A-W3-BH-109+A-W3-BH-110 - OFFICE 5 CB 109 / CENTRAL ZONE 103 + OFFICE 6 CB 110 / CENTRAL ZONE 103 | A-W3-BH-109+A-W3-BH-110 | 15 | 7.333 | 4 | 1-5/8" | 16 | 450.6 | OFFICE 5 CB 109 / CENTRAL ZONE 103 + OFFICE 6 CB 110 / CENTRAL ZONE 103 | 9/A12.01 | [CONFIRMED]
TYPE EXT-6CFMF
EXT-6CFMF #A-X-W1 - 24 HR VESTIBULE 101 / ATM ROOM 102 | A-X-W1 | 21.46 | 14.358 | 1 | 6" | 16 | 316.42 | 24 HR VESTIBULE 101 / ATM ROOM 102 | 9/A09.27 | [DERIVED]
EXT-6CFMF #A-X-J - ATM ROOM 102 | A-X-J | 3.907 | 14.358 | 1 | 6" | 16 | 60.07 | ATM ROOM 102 | 9/A09.27 | [DERIVED]
EXT-6CFMF #A-X-W2N+A-X-W2S - OFFICE 5 CB 109 / OFFICE 6 CB 110 / CORRIDOR + WOMENS RESTROOM 114 / MENS RESTROOM 113 / JANITOR CLOSET 112 / WELLNESS 115 | A-X-W2N+A-X-W2S | 47.927 | 13.056 | 1 | 6" | 16 | 645.64 | OFFICE 5 CB 109 / OFFICE 6 CB 110 / CORRIDOR + WOMENS RESTROOM 114 / MENS RESTROOM 113 / JANITOR CLOSET 112 / WELLNESS 115 | 9/A09.27 | [DERIVED]
EXT-6CFMF #A-X-SW+A-X-SE - WELLNESS 115 / CORRIDOR 111 / NER 121 / ELECTRICAL 120 + BREAK ROOM 118 / WORK ROOM 119 | A-X-SW+A-X-SE | 52.28 | 11.172 | 1 | 6" | 16 | 627.9 | WELLNESS 115 / CORRIDOR 111 / NER 121 / ELECTRICAL 120 + BREAK ROOM 118 / WORK ROOM 119 | 9/A09.27 | [DERIVED]
EXT-6CFMF #A-X-EN+A-X-ES - OFFICES 105 106 107 108 / CASH WINDOW 116 + WORK ROOM 119 / CASH WINDOW 116 | A-X-EN+A-X-ES | 75.333 | 13.548 | 1 | 6" | 16 | 1036.3 | OFFICES 105 106 107 108 / CASH WINDOW 116 + WORK ROOM 119 / CASH WINDOW 116 | 9/A09.27 | [DERIVED]
EXT-6CFMF #A-X-N - OFFICE 1 ME 105 | A-X-N | 13.187 | 14.358 | 1 | 6" | 16 | 202.75 | OFFICE 1 ME 105 | 9/A09.27 | [DERIVED]
TYPE CANOPY-COL
CANOPY-COL #A-X-CW1 - A-X-CW1 | A-X-CW1 | 5.667 | 10.604 | 0 | 3-5/8" | 16 | 0 | A-X-CW1 | 5/A09.25 | [DERIVED]
CANOPY-COL #A-X-CW2 - A-X-CW2 | A-X-CW2 | 5.667 | 10.604 | 0 | 3-5/8" | 16 | 0 | A-X-CW2 | 5/A09.25 | [DERIVED]
CANOPY-COL #A-X-CW3 - A-X-CW3 | A-X-CW3 | 5.667 | 10.604 | 0 | 3-5/8" | 16 | 0 | A-X-CW3 | 5/A09.25 | [DERIVED]
CANOPY-COL #A-X-CW4 - A-X-CW4 | A-X-CW4 | 5.667 | 10.604 | 0 | 3-5/8" | 16 | 0 | A-X-CW4 | 5/A09.25 | [DERIVED]
TYPE EXT-PARAPET
EXT-PARAPET #A-X-P-G - A-X-P-G | A-X-P-G | 16.687 | 4.292 | 0 | 6" (600S162-54 parapet infill) | 16 | 0 | A-X-P-G | 4/A09.26 | [DERIVED]
EXT-PARAPET #A-X-P-4 - A-X-P-4 | A-X-P-4 | 4.093 | 4.292 | 0 | 6" (600S162-54 parapet infill) | 16 | 0 | A-X-P-4 | 4/A09.26 | [DERIVED]
EXT-PARAPET #A-X-P-2 - A-X-P-2 | A-X-P-2 | 29.327 | 4.292 | 0 | 6" (600S162-54 parapet infill) | 16 | 0 | A-X-P-2 | 4/A09.26 | [DERIVED]
EXT-PARAPET #A-X-P-D - A-X-P-D | A-X-P-D | 3.907 | 4.292 | 0 | 6" (600S162-54 parapet infill) | 16 | 0 | A-X-P-D | 4/A09.26 | [DERIVED]
EXT-PARAPET #A-X-P-3N+A-X-P-3S - A-X-P-3N + A-X-P-3S | A-X-P-3N+A-X-P-3S | 47.927 | 3.411 | 0 | 6" (600S162-54 parapet infill) | 16 | 0 | A-X-P-3N + A-X-P-3S | 4/A09.26 | [DERIVED]
EXT-PARAPET #A-X-P-A - A-X-P-A | A-X-P-A | 52.637 | 4.886 | 0 | 6" (600S162-54 parapet infill) | 16 | 0 | A-X-P-A | 4/A09.26 | [DERIVED]
EXT-PARAPET #A-X-P-8N+A-X-P-8S - A-X-P-8N + A-X-P-8S | A-X-P-8N+A-X-P-8S | 76.253 | 2.902 | 0 | 6" (600S162-54 parapet infill) | 16 | 0 | A-X-P-8N + A-X-P-8S | 4/A09.26 | [DERIVED]
EXT-PARAPET #A-X-P-F - A-X-P-F | A-X-P-F | 39.337 | 2.042 | 0 | 6" (600S162-54 parapet infill) | 16 | 0 | A-X-P-F | 4/A09.26 | [DERIVED]
| TOTAL - PARTITIONS | 954.743 |  |  |  |  | 15794.44
TYPE OTHER FRAMING (NOT A PARTITION)
pier_part #A-X-PNW - A-X-PNW | A-X-PNW | 3.25 | 14.358 | 0 | 6" | 16 | 0 | A-X-PNW | 1/A09.25 | [DERIVED]
pier_part #A-X-PNE - A-X-PNE | A-X-PNE | 2.896 | 14.358 | 0 | 6" | 16 | 0 | A-X-PNE | 2/A09.25 | [DERIVED]
storefront_cripples #A-X-SC1 - VESTIBULE 100 | A-X-SC1 | 12.562 | 4.983 | 1 | 6" | 16 | 86.37 | VESTIBULE 100 | 2/A09.26 | [DERIVED]
storefront_cripples #A-X-SC2 - CENTRAL ZONE 103 | A-X-SC2 | 26.25 | 4.525 | 1 | 6" | 16 | 180.47 | CENTRAL ZONE 103 | 2/A09.26 | [DERIVED]
storefront_cripples #A-X-SC3 - VESTIBULE 100 | A-X-SC3 | 6.5 | 4.983 | 1 | 6" | 16 | 44.69 | VESTIBULE 100 | 2/A09.26 | [DERIVED]
vestibule_head #A-X-VH101 - A-X-VH101 | A-X-VH101 | 15.646 | 5.375 | 0 | 3-5/8" | 16 | 0 | A-X-VH101 | 6/A12.10 | [DERIVED]
vestibule_head #A-X-VH100A - CENTRAL ZONE 103 | A-X-VH100A | 6.417 | 4.383 | 1 | 3-5/8" | 16 | 9.63 | CENTRAL ZONE 103 | 4/A12.10 | [DERIVED]
grille_head #A-X-GH103 - CENTRAL ZONE 103 / 24 HR VESTIBULE 101 (soffit of head) | A-X-GH103 | 13.333 | 2 | 2 | 2-1/2" | 16 | 30 | CENTRAL ZONE 103 / 24 HR VESTIBULE 101 (soffit of head) | 4/A08.21 | [DERIVED]
roof_step #A-X-RS1 - A-X-RS1 | A-X-RS1 | 51.593 | 3.113 | 0 | 3-5/8" | 16 | 0 | A-X-RS1 | 4/A02.02 | [DERIVED]
roof_step #A-X-RS2 - rooms north of grid B (above ceiling, HI side) | A-X-RS2 | 51.593 | 3.465 | 1 | 3-5/8" | 16 | 178.76 | rooms north of grid B (above ceiling, HI side) | 4/A02.02 | [DERIVED]
roof_step #A-X-RS3 - rooms south of grid B (above ceiling, LOW side) | A-X-RS3 | 51.593 | 1.142 | 1 | 3-5/8" | 16 | 58.9 | rooms south of grid B (above ceiling, LOW side) | 4/A02.02 | [DERIVED]
ceiling_transition #A-C-TR104-N - 103 | A-C-TR104-N | 17.027 | 4.375 | 1 | 3-5/8" | 48 | 17.03 | 103 | 7/A09.33 | [DERIVED]
ceiling_transition #A-C-TR104-W - 103 | A-C-TR104-W | 30 | 4.375 | 1 | 3-5/8" | 48 | 30 | 103 | 7/A09.33 | [DERIVED]
ceiling_transition #A-C-TR104-E - 103 | A-C-TR104-E | 30 | 4.375 | 1 | 3-5/8" | 48 | 30 | 103 | 7/A09.33 | [DERIVED]
soffit_side #A-C-CSR-WN - 103 | A-C-CSR-WN | 6.44 | 7.375 | 1 | 3-5/8" | 16 | 9.66 | 103 | 10/A09.33 | [DERIVED]
soffit_side #A-C-CSR-WS - 103 | A-C-CSR-WS | 5.573 | 5.052 | 1 | 3-5/8" | 16 | 8.36 | 103 | 10/A09.33 | [DERIVED]
soffit_side #A-C-CSR-EN - 116 | A-C-CSR-EN | 6.44 | 7.375 | 1 | 3-5/8" | 16 | 9.66 | 116 | 10/A09.33 | [DERIVED]
soffit_side #A-C-CSR-ES - 116 | A-C-CSR-ES | 5.573 | 5.052 | 1 | 3-5/8" | 16 | 8.36 | 116 | 10/A09.33 | [DERIVED]
fascia_box #A-C-FB-N - A-C-FB-N | A-C-FB-N | 78.16 | 1.865 | 0 | 3-5/8" | 16 | 0 | A-C-FB-N | 3/A09.26 | [DERIVED]
fascia_box #A-C-FB-W - A-C-FB-W | A-C-FB-W | 55.993 | 1.865 | 0 | 3-5/8" | 16 | 0 | A-C-FB-W | 16/A09.27 | [DERIVED]
fascia_box #A-C-FB-WR - A-C-FB-WR | A-C-FB-WR | 21.033 | 1.865 | 0 | 3-5/8" | 16 | 0 | A-C-FB-WR | 16/A09.27 | [DERIVED]
fascia_box #A-C-FB-E - A-C-FB-E | A-C-FB-E | 52.053 | 1.865 | 0 | 3-5/8" | 16 | 0 | A-C-FB-E | 7/A09.26 | [DERIVED]
fascia_box #A-C-FB-ER - A-C-FB-ER | A-C-FB-ER | 2.467 | 1.865 | 0 | 3-5/8" | 16 | 0 | A-C-FB-ER | 7/A09.26 | [DERIVED]
fascia_box #A-C-FB-S - A-C-FB-S | A-C-FB-S | 23 | 1.865 | 0 | 3-5/8" | 16 | 0 | A-C-FB-S | 7/A09.26 | [DERIVED]
fascia_box #A-C-FB-SRW - A-C-FB-SRW | A-C-FB-SRW | 2.48 | 1.865 | 0 | 3-5/8" | 16 | 0 | A-C-FB-SRW | 7/A09.26 | [DERIVED]
fascia_box #A-C-FB-SRE - A-C-FB-SRE | A-C-FB-SRE | 2.48 | 1.865 | 0 | 3-5/8" | 16 | 0 | A-C-FB-SRE | 7/A09.26 | [DERIVED]
ceiling_transition #A-C-TR103-ALC - 103 | A-C-TR103-ALC | 5.093 | 6.375 | 1 | 3-5/8" | 48 | 19.63 | 103 | 7/A09.33 | [DERIVED]
stub #W1-U-STUB-K - 116 | W1-U-STUB-K | 0.273 | 15.375 | 1 | 3-5/8" | 16 | 2.6 | 116 | 3/A12.01 | [DERIVED]
alcove #W1-U-ALC-BACK+W1-U-ALC-N+W1-U-ALC-S - 114 / 113 / 111 + 114 / 111 + 111 / 113 | W1-U-ALC-BACK+W1-U-ALC-N+W1-U-ALC-S | 7.487 | 12.194 | 2 | 3-5/8" | 16 | 134.76 | 114 / 113 / 111 + 114 / 111 + 111 / 113 | 3/A12.01 | [DERIVED]
stub #A-W3-G-V108S - CENTRAL ZONE 103 / OFFICE 4 CB 108 | A-W3-G-V108S | 0.333 | 14.225 | 4 | 1-5/8" | 16 | 18.96 | CENTRAL ZONE 103 / OFFICE 4 CB 108 | 5/A12.01 | [DERIVED]
stub #A-W3-G1-S109N - OFFICE 5 CB 109 / CENTRAL ZONE 103 | A-W3-G1-S109N | 0.333 | 15.375 | 4 | 1-5/8" | 16 | 20.5 | OFFICE 5 CB 109 / CENTRAL ZONE 103 | 5/A12.01 | [DERIVED]

## Material Summary
MATERIAL SUMMARY - NET / WASTE / PURCHASE
Waste lives HERE, in its own column, applied ONCE: Pieces = ROUNDUP(Net x (1 + waste) / stock). Every stock length, coverage and yield is an Inputs cell.
Material | Unit | Net | Waste % | Waste | Purchase | Selling unit | Pieces to buy | Where it comes from | Yield check (live formula)
6" metal stud (LF of material) | LF | 4621.34 | 0.15 | 693.201 | 5314.541 | stick 20 ft | 266 | familias_out.json '6" stud (all gauges)' (canon.py on takeoff_canon.json)
3-5/8" metal stud (LF of material) | LF | 6574.17 | 0.15 | 986.1255 | 7560.2955 | stick 20 ft | 379 | familias_out.json '3-5/8" stud (all gauges)' (canon.py on takeoff_canon.json)
1-5/8" metal stud (LF of material) | LF | 3983.2 | 0.15 | 597.48 | 4580.68 | stick 20 ft | 230 | familias_out.json '1-5/8" stud' (canon.py on takeoff_canon.json)
6" parapet infill stud (LF of material) | LF | 1002.06 | 0.15 | 150.309 | 1152.369 | stick 20 ft | 58 | familias_out.json '6" parapet stud' (canon.py on takeoff_canon.json)
Track, ceilings / soffits / canopy | LF | 1294.1 | 0.15 | 194.115 | 1488.215 | run 10 ft | 149 | familias_out.json 'ceiling / soffit track' (canon.py on takeoff_canon.json)
Bracing 1-1/2" C.R. channel @ 48" O.C. | LF | 2505.43 | 0.15 | 375.8145 | 2881.2445 | C.R. channel 16 ft | 181 | familias_out.json 'bracing C.R. channel' (canon.py on takeoff_canon.json)
Purlin, top track to deck | LF | 234.06 | 0.15 | 35.109 | 269.169 | run 10 ft | 27 | familias_out.json 'purlin (track to deck)' (canon.py on takeoff_canon.json)
Header / metal stud box beam | LF | 796.71 | 0.15 | 119.5065 | 916.2165 | stick 20 ft | 46 | familias_out.json 'header / box beam' (canon.py on takeoff_canon.json)
Sill track | LF | 115.58 | 0.15 | 17.337 | 132.917 | run 10 ft | 14 | familias_out.json 'sill track' (canon.py on takeoff_canon.json)
Furring channel (ceilings) | LF | 768.25 | 0.15 | 115.2375 | 883.4875 | hat channel 12 ft | 74 | familias_out.json 'furring channel' (canon.py on takeoff_canon.json)
Carrying channel (ceilings) | LF | 353.1 | 0.15 | 52.965 | 406.065 | C.R. channel 16 ft | 26 | familias_out.json 'carrying channel' (canon.py on takeoff_canon.json)
Hanger wire | LF | 530.1 | 0.15 | 79.515 | 609.615 | continuous coil (LF) | 610 | familias_out.json 'hanger wire' (canon.py on takeoff_canon.json)
5/8" gypsum board, regular | SF | 17420.04 | 0.06 | 1045.2024 | 18465.2424 | 4x12 ft sheet (Inputs) | 385 | familias_out.json '5/8" gyp board regular (walls + ceilings)' (canon.py on takeoff_canon.json)
5/8" gypsum board, MOISTURE RESISTANT | SF | 258.87 | 0.06 | 15.5322 | 274.4022 | 4x12 ft sheet (Inputs) | 6 | familias_out.json '5/8" gyp MOISTURE RESISTANT' (canon.py on takeoff_canon.json)
Ballistic panel 3/8" UL752 | SF | 85.31 | 0.06 | 5.1186 | 90.4286 | SF | 91 | familias_out.json 'ballistic panel' (canon.py on takeoff_canon.json)
3/8" gypsum board | SF | 65.63 | 0.06 | 3.9378 | 69.5678 | 4x12 ft sheet (Inputs) | 2 | familias_out.json '3/8" gyp board' (canon.py on takeoff_canon.json)
5/8" glass mat sheathing (exterior face of the stud) | SF | 476.48 | 0.06 | 28.5888 | 505.0688 | 4x12 ft sheet (Inputs) | 11 | familias_out.json '5/8" glass mat sheathing' (canon.py on takeoff_canon.json)
5/8" EXTERIOR gypsum sheathing | SF | 960.33 | 0.06 | 57.6198 | 1017.9498 | 4x12 ft sheet (Inputs) | 22 | familias_out.json '5/8" EXTERIOR gyp sheathing' (canon.py on takeoff_canon.json)
Blocking FRT / 2X FRT wood | LF | 1028.13 | 0.06 | 61.6878 | 1089.8178 |  | 1090 | familias_out.json 'FRT blocking' (canon.py on takeoff_canon.json)
Stud blocking at edge of gypboard (structural detail) | LF | 560.55 | 0.15 | 84.0825 | 644.6325 | stick 20 ft | 33 | familias_out.json metal_blocking_by_origin 'metal stud blocking (362CR / STUD BLOCKING)' (edge)
Metal stud blocking at wall-mounted items (notes) | LF | 63.95 | 0.15 | 9.5925 | 73.5425 | stick 20 ft | 4 | familias_out.json metal_blocking_by_origin 'metal stud blocking (362CR / STUD BLOCKING)' (items)
METAL trim - corner bead, casing bead, shadow molding, gypsum edge trim | LF | 1056.2 | 0.15 | 158.43 | 1214.63 | trim stick 10 ft | 122 | familias_out.json 'metal trim (corner bead, casing, shadow molding)' (canon.py on takeoff_canon.json)
Cement board (substrate under the FRP cove base band) | SF | 31.69 | 0.06 | 1.9014 | 33.5914 | SF | 34 | familias_out.json 'cement board' (canon.py on takeoff_canon.json)
FRP panels | SF | 332.93 | 0.06 | 19.9758 | 352.9058 | SF | 353 | familias_out.json 'FRP' (canon.py on takeoff_canon.json)
Acoustical sealant | LF | 1228.84 | 0.06 | 73.7304 | 1302.5704 | tube (25 LF per tube) | 53 | familias_out.json 'acoustical sealant' (canon.py on takeoff_canon.json)
Framed openings - MEP, light slots and diffusers | LF | 957.08 | 0.15 | 143.562 | 1100.642 | stick 20 ft | 56 | framed_openings_out.json 'framed openings MEP' (framed_openings.py on fo_in.json)
Bottom track 3-5/8" | LF | 247.29 | 0.15 | 37.0935 | 284.3835 | run 10 ft | 29 | familias_out.json track_by_element 'bottom track (all)' (R73.3)
Bottom track 6" | LF | 300.05 | 0.15 | 45.0075 | 345.0575 | run 10 ft | 35 | familias_out.json track_by_element 'bottom track (all)' (R73.3)
Bottom track 1-5/8" | LF | 291.44 | 0.15 | 43.716 | 335.156 | run 10 ft | 34 | familias_out.json track_by_element 'bottom track (all)' (R73.3)
Bottom track - other framing (not a partition type, see source) | LF | 64.79 | 0.15 | 9.7185 | 74.5085 | run 10 ft | 8 | familias_out.json track_by_element 'bottom track (all)' (R73.3)
Bottom track - roof step and heads (vestibule / bulkhead) | LF | 176.84 | 0.15 | 26.526 | 203.366 | run 10 ft | 21 | familias_out.json track_by_element 'bottom track (all)' (R73.3)
Parapet bottom track | LF | 270.19 | 0.15 | 40.5285 | 310.7185 | run 10 ft | 32 | familias_out.json track_by_element 'bottom track (all)' (R73.3)
Top / deflection track 3-5/8" | LF | 247.29 | 0.15 | 37.0935 | 284.3835 | run 10 ft | 29 | familias_out.json track_by_element 'top / deflection track (all)' (R73.3)
Top / deflection track 6" | LF | 300.05 | 0.15 | 45.0075 | 345.0575 | run 10 ft | 35 | familias_out.json track_by_element 'top / deflection track (all)' (R73.3)
Top / deflection track 1-5/8" | LF | 291.44 | 0.15 | 43.716 | 335.156 | run 10 ft | 34 | familias_out.json track_by_element 'top / deflection track (all)' (R73.3)
Top / deflection track - other framing (not a partition type, see source) | LF | 64.79 | 0.15 | 9.7185 | 74.5085 | run 10 ft | 8 | familias_out.json track_by_element 'top / deflection track (all)' (R73.3)
Top track - roof step and heads (vestibule / bulkhead) | LF | 176.84 | 0.15 | 26.526 | 203.366 | run 10 ft | 21 | familias_out.json track_by_element 'top / deflection track (all)' (R73.3)
Parapet top track | LF | 270.19 | 0.15 | 40.5285 | 310.7185 | run 10 ft | 32 | familias_out.json track_by_element 'top / deflection track (all)' (R73.3)
3-5/8" stud, framed soffit 9/A12.08 (LF) | LF | 37.54 | 0.15 | 5.631 | 43.171 | stick 20 ft | 3 | familias_out.json stud_by_element '3-5/8" stud (all gauges)' (v76)
Blocking 2X wood (not labeled FRT) | LF | 8 | 0.06 | 0.48 | 8.48 |  | 9 | familias_out.json wood_blocking_lf 'FRT blocking' (v76)
5/8" FRT plywood sheathing (canopy and soffits) | SF | 1873.88 | 0.06 | 112.4328 | 1986.3128 | 4x12 ft sheet (Inputs) | 42 | familias_out.json FRT plywood by material; canon rows
Exterior sheathing 5/8" FRT plywood bonded to 2-1/2" polyiso | SF | 4017.88 | 0.06 | 241.0728 | 4258.9528 | 4x12 ft sheet (Inputs) | 89 | familias_out.json FRT plywood by material; canon rows
FRT plywood substrate (3/4 in.) | SF | 662.07 | 0.06 | 39.7242 | 701.7942 | 4x12 ft sheet (Inputs) | 15 | familias_out.json FRT plywood by material; canon rows
3/4" FRT plywood at storefront piers | SF | 11.33 | 0.06 | 0.6798 | 12.0098 | 4x12 ft sheet (Inputs) | 1 | familias_out.json FRT plywood by material; canon rows
5/8" FRT plywood at canopy column wraps | SF | 240.37 | 0.06 | 14.4222 | 254.7922 | 4x12 ft sheet (Inputs) | 6 | familias_out.json FRT plywood by material; canon rows
Sealant at base of gypsum (exterior, not acoustical) | LF | 208.55 | 0.06 | 12.513 | 221.063 | tube (25 LF per tube) | 9 | familias_out.json acoustical sealant rows 'base of gypsum (exterior)'
Hanger wire 12 ga - hanger count (one per hanger, height per room) | PCS | 113 | 0 | 0 | 113 |  | 113 | familias_out.json hanger_pcs.total_pcs; wire bought on the LF row
Additional head track at openings over 4'-0" wide | LF | 56 | 0.15 | 8.4 | 64.4 | run 10 ft | 7 | accesorios.py [CRITERION]: HEAD TRACK @ NON LOAD BRG: ADD FULL LENGTH ADDL HEAD TRACK @ OPNG > 4'-0"; Estimator user decision #1: R.O. + 1'-4" (8" bearing each side)
Stud reinforcement at MEP penetrations | PCS | 37 | 0 | 0 | 37 | each | 37 | accesorios.py [CRITERION]: 6/S5.20; M01.01 (mep.cruces on the A02.01 band, registered dx -571.92 dy 21.84); 6/S5.20; P01.02 (3/4in HW, crossing read on the image); 6/S5.20; P01.02 (1in CW, crossing read on the image); 6/S5.20; P01.01 (2in ST, crossing read on the ima
Extra framing - sistered stud and furring at the ATM recess | LF | 22.42 | 0.15 | 3.363 | 25.783 | stick 20 ft | 2 | accesorios.py [CRITERION]: 6/A08.11
2-1/2" CFMF @ 16" O.C. at coiling grille head (4/A08.21) | LF | 10.43 | 0.15 | 1.5645 | 11.9945 | stick 20 ft | 1 | accesorios.py [DERIVED]: 4/A08.21
Gypsum board jamb return at openings | SF | 67.16 | 0.06 | 4.0296 | 71.1896 | 4x12 ft sheet (Inputs) | 2 | accesorios.py [CRITERION]: Estimator criterion (return width = 6" stud depth, not dimensioned; RFI with delta at 0.20 ft)
PVC trim - edge trim molding and inside corner molding at the FRP | LF | 222.77 | 0.06 | 13.3662 | 236.1362 | trim stick 10 ft | 24 | accesorios.py [DERIVED]: A/A08.01 - D/A08.01 (5ft-0in TO TOP OF FRP, measured above the cove base, rule 53.9); A02.01 (L-shaped room); A/A08.01 - D/A08.01 (5ft-0in TO TOP OF FRP, measured above the cove base, rule 53.9); A02.01 (L-shaped room: step at the drinking
Power-driven fasteners and duct sleeves | PCS | 278 | 0 | 0 | 278 | each | 278 | accesorios.py [DERIVED]: Parapet infill: PAFs SPACED AT 12" O.C. MAX to the steel beam; M01.01
Access panel 2'x2' | PCS | 1 | 0 | 0 | 1 | each | 1 | accesorios.py [CONFIRMED]: A04.01 (key note 4: 2ft X 2ft LOCKING ACCESS PANEL, KEYED TO MATCH MAIN ENTRY, in GB ceiling vestibule 100)
Drywall screws 1-1/4" bugle head | PCS | 21293.45 | 0 | 0 | 21293.45 | each | 21294 | accesorios.py [DERIVED]: Inputs!B20 (Drywall screws per SF of board = 1.2) x 17744.5 SF of board | 21293.4
Framing screws, pan head self-drilling | PCS | 6932 | 0 | 0 | 6932 | each | 6932 | accesorios.py [DERIVED]: Inputs!B21 (Framing screws per stud piece = 4) x 1733 stud pieces | 6932
Power-driven fasteners, slab pins for the bottom track | PCS | 534.62 | 0 | 0 | 534.62 | each | 535 | accesorios.py [DERIVED]: 534.62 LF of interior bottom track on slab / Inputs!B22 (Power-driven pin spacing (ft) = 1) | 534.62
Expansion anchors Hilti 1/4" Kwik Bolt II, exterior bottom track @ 8" O.C. | PCS | 320.98 | 0 | 0 | 320.98 | each | 321 | accesorios.py [DERIVED]: 214.09 LF of exterior bottom track on slab / Inputs!B25 (Expansion anchor spacing (ft) = 0.667) | 320.9745
Joint compound, all purpose | LB | 1277.61 | 0 | 0 | 1277.61 | lb | 1278 | accesorios.py [DERIVED]: Inputs!B23 (Joint compound (lb per SF) = 0.072) x 17744.5 SF of board | 1277.604
Joint tape, paper | LF | 6565.48 | 0 | 0 | 6565.48 | LF | 6566 | accesorios.py [DERIVED]: Inputs!B24 (Joint tape (LF per SF) = 0.37) x 17744.5 SF of board | 6565.465
Level 5 finish | SF | 874.85 | 0.06 | 52.491 | 927.341 | SF | 928 | accesorios.py [DERIVED]: A05.01 (WC-18 B-11 tag on the OFFICE 1 ME 105 wall, extent arrows corner to corner); A00.40 (WC-18 LEVEL 5); A05.01 (WC-18 B-11 tag on the OFFICE 2 CL 106 wall, extent arrows corner to corner); A00.40 (WC-18 LEVEL 5); A05.01 (WC-18 B-11 tag
Deflection clips at non-load-bearing walls to structure | PCS | 0 | 0 | 0 | 0 | each | 0 | accesorios.py [CRITERION]: S1.11 (LIGHT GAUGE STEEL FRAMING note 2: PROVIDE MANUFACTURER'S STANDARD VERTICAL DEFLECTION CLIPS AT NON-LOAD-BEARING WALLS, max 1 inch movement); 3/A12.01 (CONTINUOUS SLIP TRACK also 1/A12.01, 4/A12.01, 9/A12.01; exterior DEFLECTION TRACK

## Pending Items
RFI | Question / condition | Delta of each alternative
RFI-ACC-additional-head-track | additional head track: openings with their own box (openings_extra) > 4'-0": do they also take the additional head track of 2/S5.20? | 100.54 lf
RFI-ACC-stud-reinforcement-mep | stud reinforcement MEP: plates at double-row stud walls: one per cut row (R72.9) vs one per crossing | -9 pcs
RFI-ACC-stud-reinforcement-mep-2 | stud reinforcement MEP: crossings read by hand (not found by mep.cruces): confirm each one on the M / P sheets (R73.5) | 8 pcs
RFI-ACC-stud-reinforcement-mep-3 | stud reinforcement MEP: duct / fire damper openings listed outside the registered MEP sweep (R73.5) | 4 pcs
RFI-ACC-extra-framing-atm | extra framing ATM: ATM-2: ATM recess not fully dimensioned (width CONFIRMED, sistered height CRITERION, furring rows CRITERION) | -0 lf
RFI-ACC-gypsum-board-jamb-return | gypsum board jamb return: jamb return width not dimensioned | -40.29 sf
RFI-ACC-expansion-anchors | expansion anchors: untagged parts of piers / boxes (A-X-PNW, A-X-PNE) without anchorage in the schedule (R72.8) | 9.21 pcs
RFI-ACC-slab-pins | slab pins: pin spacing: 12" (interior anchorage) vs 16" (fastener schedule) vs 24" (type K box) | 16in: -133.66 pcs; 24in: -267.31 pcs
RFI-ACC-deflection-clips | deflection clips: deflection clips: the general note asks for them at non-load-bearing walls and the partition details draw a slip / deflection track (R73.6) | 720 pcs
A00-RFI-01 | B2K tag on A02.01 is not in the A12.01 partition schedule; derived as B2 + ballistic K (7 5/8in, measured 7.68in) [A02.01] | alternatives: B2K as B2 + 3/8in fiberglass panel to 8ft-0in + 3/8in gyp above on customer face (carried) vs plain B2 (no ballistic, no 3/8in gyp): delta = segment LF x 8.0 ft ballistic SF and LF x (H - 8.0) 3/8in gyp SF
A00-RFI-02 | Canopy B.O.D. printed 111ft-9in TYP. @ CANOPY on S2.20 [S2.20] | read 11ft-9in (printed top-of-steel elevation 11ft-9in at canopy beams, T/ STEEL 11ft-9in on A09.23); any other value changes canopy framing heights by (value - 11.75) ft
A00-RFI-03 | Loose text @ LOW ROOF inside the E-B bay on S2.20 while the grid B beams are labeled (HI) on the north side and (LOW) on the south side [S2.20] | zone E-B carried as HI 15ft-4 1/2in (no HI/LOW at grid E); if LOW, walls in E-B lose 15.375 - 13.052 = 2.323 ft of height each
A00-RFI-04 | Exterior studs: S1.11 note 5 600S162-54 @ 12in within 6 ft of building corners / @ 16in elsewhere vs 7/S5.20 600S137-33 @ 16in [S1.11] | carried S1.11 (54 mil, extra studs at 12in in 6 ft corner zones); alternative 33 mil @ 16in: delta = studs in corner zones (ROUNDUP(6/1.0) - ROUNDUP(6/1.333)) per corner face and gauge change
A00-RFI-05 | A1K / A5K: 4/A12.01 14 GA metal studs @ 24in O.C. MAX vs 7/S5.20 interior 362S137-33 @ 16in O.C. [4/A12.01] | carried 16in O.C. (more studs) with 14 GA per detail; alternative 24in: delta = ROUNDUP(L/1.333) - ROUNDUP(L/2.0) studs per K wall
A00-RFI-06 | G / G1 1 5/8in studs: gauge and O.C. not printed; 5/A12.01 top line not labeled [5/A12.01] | carried 16in O.C. double row, to underside of deck with slip track per 9/A12.01 and 10/A12.01; alternative to ceiling height changes stud/board height per G wall by (B.O.D. - ceiling) ft
A00-RFI-07 | Interior 6in studs (A5, A5K, A8, B2) and 3 5/8in / 6in interior track designations not printed (7/S5.20 lists 362S137-33 interior, 600S137-33 exterior, 600T125-33 / 600T200-97 tracks) [7/S5.20] | carried 600S137-33 studs and matching 33 mil tracks; no quantity delta, material description only
A00-RFI-08 | Deflection clips at non-load-bearing walls (S1.11 note 2) while partition details draw continuous slip track [S1.11] | accesorios: 0 carried + RFI one clip per full-height stud of walls to structure
A00-RFI-09 | Interior bottom track fastening: 7/S5.20 HILTI DNI @ 12in O.C. vs 3/S5.20 fastener schedule level 1-3 @ 16in O.C. vs 4/A12.01 PAF @ 2ft-0in O.C. (K walls) [7/S5.20] | carried 12in (most pins); alternative 16in: delta = LF/1.0 - LF/1.333 pins
A00-RFI-10 | Deck flute direction: derived H (E-W) from S2.20 supports; 10/A09.33 alternate detail says VIF flute direction [S2.20] | purlin on H tracks to deck carried; if flutes ran V the purlin would move to V tracks (delta = LF of H vs V tracks to deck x 0.75)
A00-RFI-11 | Header schedule 7/S5.20 has no row for exterior non-load-bearing walls nor for spans > 8ft-0in [7/S5.20] | openings outside the schedule: header = 0 LF + RFI with (R.O. + 1ft-4in) x pieces of the alternative
A00-RFI-12 | C1 (6/A12.01) stud and board top not shown (break line) [6/A12.01] | carried to deck (53.3 / 60.11); alternative ceiling + 6in: delta = LF x (B.O.D. - ceiling - 0.5) SF board and stud length
A00-RFI-13 | Stud bay module: rule 59.8 14 3/8in vs printed 362S137-33 flange 1 3/8in (16 - 1.375 = 14.625 in) [7/S5.20] | affects only openings 14.375 < R.O. <= 14.625 in (header/sill 0 vs (R.O. + 1ft-4in) x pieces)
RFI-O1 | Vestibule fronts VB-101 / VB-100A: METAL STUD FRAMING & BOX HEADER AS NEEDED, size not printed (E11) [6/A12.10] | VB-101 (15.6458 + 1.3333) x 4 = 67.92 LF; VB-100A (6.4167 + 1.3333) x 4 = 31.0 LF of box header
RFI-O2 | CSR-116 teller line opening 12ft-0 1/4in R.O.: no header called (9/A12.08 soffit only); span beyond 7/S5.20 (8ft-0in max) [9/A12.08] | 0 header (soffit framing only, as drawn): 0 LF; box beam 4 pieces: 53.42 LF
RFI-O3 | ATM-2 R.O. width: 2ft-2 1/2in (7/A08.11 plan) vs 2ft-2 1/8in (5/A08.11 elevation) [7/A08.11] | 2ft-2 1/2in (kept): 0 LF; 2ft-2 1/8in: -0.125 LF
RFI-O4 | ATM-2 recess: sistered stud height and furring rows not dimensioned (6/A08.11); R72.11 alternatives in atm_recess [6/A08.11] | see ATM-2 atm_recess.alternativas (accesorios computes the delta per alternative)
RFI-O5 | Office fronts CONT. BOX BEAM run length: continuous jamb-to-jamb run per front line (declared) vs one run per office front [8/A12.01] | continuous per line (declared): OF-EAST (39.9733 + 1.3333) x 4 = 165.23 LF; OF-WEST (18.5067 + 1.3333) x 4 = 79.36 LF: 0 LF; per office front 7ft-6in: 6 x (7.5 + 1.3333) x 4 = 212.0 LF: -32.59 LF
RFI-O6 | FEC-1 recessed fire extinguisher cabinet: cabinet width not printed (A00.40, spec 10 44 00); framed opening if wider than 14 3/8in [A00.40] | if wider than the stud bay: 1 framed opening (2 jamb studs + head and sill track); counted 0 until the width is confirmed (R71.6)
RFI-O7 | TA-2 / TA-13 / TA-14 recessed toilet accessories: widths not printed (A08.01 legend 'refer to elevation') [A08.01] | per unit wider than 14 3/8in: one framed opening; counted 0 until confirmed (R71.6)
A-W1-RFI-01 | Customer (ballistic) side of the A1K returns of the CASH WINDOW 116 teller pod not labeled on A02.01; carried by the contour (B2K south face -> jog -> A1K PT0011 north face; PT0013 north face -> jog -> PT0012 south face) [A02.01; 4/A12.01] | switching PT0011 / PT0012 customer face to the 116 side changes no ballistic LF (same lengths); it only moves the 3/8in panel to the teller face
A-W1-RFI-02 | A1K stud O.C.: 4/A12.01 24in O.C. MAX vs 7/S5.20 16in; 16in carried (A00-RFI-05). Note 00_constants details[4/A12.01].oc_in = 24 differs from stud_designations (carry 16) [4/A12.01; 7/S5.20] | PT0011 + PT0012 + PT0013 = 8.597 LF: 16in vs 24in O.C. = about 3 studs less per wall x 3 walls x 13-15 ft
A-W2-RFI-01 | B2K (PC0011) customer side and contour closure [A02.01] | customer face carried = CENTRAL ZONE 103 (south). Alternative north face (OFFICE 4 CB 108): ballistic SF identical (1.7733 x 8.0 = 14.19 SF either way), only the face that receives 3/8in gyp above 8 ft changes; the jog block horizontal coordinate 1653.96-1661.76 pt / vertical coordinate 1118.04-1120.68 pt (2.64 pt = 0.147 ft) to the A1K line belongs to the K contour owner
A-W2-RFI-02 | Roof hatch beam without W mark on S2.20 over the B wall PT0020 / PT0023 (janitor / storage south wall) [S2.20] | carried B.O.D. over the whole wall (tool found no mark within its search; a W14x22 text is printed just below this beam line on S2.20, ownership unclear). If W8X10 like the twin over PT0019: 5.29 ft of wall stop 0.6575 ft lower -> about 3.3 LF studs and 6.96 SF board (2 faces) less; if W14X22: 1.1417 ft lower -> about 5.7 LF studs and 12.08 SF board less
A-W2-RFI-03 | Exterior L of the vestibule 100 storefront corner piers (C1 tags PT0030, PT0031): no printed FOS chain (R71.2) [A02.01] | C1 carries only the interior faces with board; the exterior faces (NW pier north 46.08 pt = 2.56 ft + west 35.52 pt = 1.97 ft; NE pier north 46.2 pt = 2.57 ft + east above the storefront 24.12 pt = 1.34 ft; total 8.44 LF x B.O.D. 15.375 ft = 129.8 SF) belong to the exterior system and are not quantified here
A-W3-RFI-02 | G1 PT0048 and G PT0045 partly under W8x10 infill beams (S2.20): carried to B.O.D. [S2.20] | if the studs stop under the W8x10 over the covered length: 3.354 ft (PT0048) and 3.36 ft (PT0045) x 0.6575 ft lower; board 2 faces x 2 layers: (3.354 + 3.36) x 0.6575 x 4 = 17.66 SF less; studs ROUNDUP(3.36 / 1.3333) x 2 rows = 6 per wall x 0.6575 ft = 7.89 LF less in total
A-W3-RFI-03 | G PT0042 (ATM room 102 / office 109) under two collinear beams with different marks (W12x19 (HI) and W8x10, S2.20) over part of its length; carried to B.O.D. [S2.20] | stop under beams: 3.015 ft x 1.0167 ft (W12x19) + 3.82 ft x 0.6575 ft (W8x10) less height; board x 4 = (3.065 + 2.512) x 4 = 22.31 SF less
A-W3-RFI-04 | Corner of the east office front line with the hatched B2K wall (PC0011) south of office 108: unhatched G-thickness piece 1100.52 to 1118.04 pt carried as a G segment [A02.01] | if B2K owns the corner, the G piece is a 4in stub (R74.2): 0.9733 - 0.3333 = 0.64 LF of G less (and B2K + 0.51 LF)
A-W3-RFI-05 | R71.16: vendor end of office front 109 shared by the 4in G1 stub (A-W3-G1-S109N) and the bulkhead A-W3-BH-109 [10/A12.01] | carried: stub with its own studs (1 per row field + vendor_end +1); alternative: closure stud only (vendor_end on the bulkhead side): -2 studs x 15.375 ft = -30.75 LF of 1 5/8in stud
X-RFI-01 | Exterior elevation titles transposed: 1/A09.01 titled SOUTH ELEVATION is the north face (A02.01 callout at the top, arrow south) and 2/A09.02 titled NORTH ELEVATION is the south face; the north arrow governs (R71.1) [A02.01] | no quantity delta; facade letters N / S taken from the arrow
X-RFI-02 | Canopy beams (W16x26 / W12x19 (CANOPY), S2.20) run inside the 6in stud cavity of the exterior walls on the canopy facades (15/A09.27, 3/A09.26); studs carried full height slab to under the roof edge beam [15/A09.27] | carried continuous (inventario.py canopy_beam_split rule: one decision per project, continuous). Alternative split at the canopy beams (S2.20 (CANOPY) W12x19 d 1.0167 / W16x26 d 1.3083 / HSS10x3 d 0.833 on grids 2, D, 3, F and 8): every stud on those lines loses the beam depth and 2 track lines are added along each beam (about EN 2 x 47.2, W2N 2 x 22.4, W1 2 x 21.5, N 2 x 13.2, J 2 x 3.9 LF); storefront cripples SC1 4.98 -> 3.97, SC2 4.525 -> 3.22, SC3 4.98 -> 3.68 ft (ADV1-F4)
X-RFI-03 | SF-2 cripples: W16x26 (CANOPY) T.O.S. 12ft-2 3/4in lies between the HSS lintel and the W18x35 (HI) on grid F (S2.20); cripples carried 4.525 ft continuous [S2.20] | alternative two short runs: minus 1.3083 ft x studs of A-X-SC2 (ROUNDUP(26.25/1.333)+1 = 21 studs -> -27.5 LF) and +2 x 26.25 LF track
X-RFI-04 | Interior 5/8in gyp of exterior walls labeled TO DECK while the studs stop at the deflection track under the perimeter beam (10/S5.10); board carried to B.O.D. [C/A09.21] | alternative board to stud top: minus L x d per wall (e.g. A-X-EN 50.39 x 1.0167 = 51.2 SF; A-X-SW 34.01 x 1.475 = 50.2 SF)
X-RFI-05 | Roof step 4/A02.02 heights not dimensioned (T/STEEL - SEE STRUCTURAL): run heights derived from S2.20 B.O.D. HI 15ft-4 1/2in, LOW 13ft-0 5/8in and W14x22 (LOW) d [4/A02.02] | RS1 carried 3.1133 ft from the 4/A02.02 vector (LOW deck to the underside of the 2X FRT blocking above the HI tapered insulation); alternative stop at the HI deck 15.375 - 13.052 = 2.323 ft: -0.79 ft x 51.59 LF = -40.8 SF nailbase and -0.79 LF per 3 5/8in stud (ROUNDUP(51.59/1.333)+1 = 40 studs, -31.6 LF); RS2 3.465 ft; RS3 1.142 ft
X-RFI-07 | Tower parapet return at grid 4 (A02.02 key note 10, ACM coping) stands above the roof on both faces; roof-side 5/8in exterior gyp carried on both faces plus the end [A02.02] | if one face only: minus 3.82 x 4.29 = 16.4 SF exterior gyp
X-RFI-08 | Vestibule heads VB-101 / VB-100A: stud size and box header depth not printed (A12.10 METAL STUD FRAMING & BOX HEADER AS NEEDED); 3 5/8in carried, studs from the header bottom (10ft-0in) to structure [6/A12.10] | 6in alternative changes 22.06 LF of head to the 6in family; box depth (not printed) would shorten the head studs
X-RFI-09 | Canopy column wraps 5/A09.25: wrap height to the canopy framing B/STUD 10ft-7 1/4in (16/A09.27) carried; B/CANOPY finish 10ft-6in on the elevations [5/A09.25] | alternative 10.5 ft: minus 0.104 ft x 12 studs x 4 wraps = 5.0 LF and 0.104 x 5.667 x 4 = 2.4 SF FRT plywood
X-RFI-10 | S1.11 note 5 12in O.C. within 6 ft of building corners applied at the convex corners (NE, SE, SW, grid 2 / jog); the re-entrant corner jog / grid 3 not treated as a building corner [S1.11] | if re-entrant included: + ROUNDUP(6/1.0) - ROUNDUP(6/1.333) = 1 stud on A-X-W2N and 0 on A-X-J (already 12in) x 14.36 ft
X-RFI-11 | Grid 2 exterior wall at ATM ROOM 102 (vertical coordinate 744-840 pt) drawn with its inner face at x 833.40 (ATM surround 6/A08.11) vs 841.56 on the 24 HR vestibule part; one axis wall A-X-W1 carried with 6in studs over its full length [A02.01] | no LF delta; framing of the ATM recess in 01_openings ATM-2 atm_recess
X-RFI-12 | Roof step lower run A-X-RS3 also tops at the LOW deck; one purlin piece per roof-step line (59.1) carried on A-X-RS2 [4/A02.02] | if a second purlin: + 0.75 x 51.59 = 38.7 LF purlin
A-C-RFI-01 | None [E00.01] | R-11C/R-11CE: E00.01 description 12ft linear vs catalog FSM2L...-20ft-0in; drawn 12ft (A04.01 R-11 (12') bars 215.88 pt = 11.99 ft); carried 12 ft; delta = 2 x (20 - 12) x 4 = 64 LF framed opening
A-C-RFI-03 | None [M01.01] | Restrooms 113/114: A04.01 draws 2'x2' HVAC diffuser symbols (2 per room) while M01.01 draws 2ft slot devices (SD, outer 2.29 ft x 7.8in, 75 / 60 CFM); carried M01.01; alternative 2'x2': delta = 4 x (2 x (2 + 2) - 2 x (2.293 + 0.647)) = 8.5 LF
A-C-RFI-04 | None [7/A09.33] | Transition 7/A09.33 vertical studs to structure: spacing not printed; carried @ 48in with kickers; @ 16in would add (ROUNDUP(L/1.333)+1 - (ROUNDUP(L/4)+1)) x 4.375 ft per transition (N 17.03 ft: +9 x 4.375 = 39.4 LF; W/E 30 ft: +15 x 4.375 = 65.6 LF each)
A-C-RFI-05 | None [10/A09.33] | CSR soffit blocking: 10/A09.33 PROVIDE FRTW BLOCKING FOR FUTURE (2x members 3 1/2in + 5 1/2in) vs 9/A12.08 5/8in FIRE TREATED PLYWOOD BLOCKING; carried FRT 12.01 LF one run; alternative plywood strip 12.01 LF x 9in = 9.0 SF
A-C-RFI-06 | None [16/A09.27] | Drive-up canopy key note 12 SA-4 SCREEN VENT AS SPECIFIED (continuous vents along column line, 16/A09.27 SOFFIT VENT (SA-4)): not framed as openings (plaster accessory); if framing is required the delta is 2 x vent length per vent line (3 lines ~ 4 x 2 ft spacing per A04.01)
A-C-RFI-08 | None [A04.01] | Carrying channel direction not drawn for suspended GWB ceilings; carried along the longer room dimension (fewer carrying lines); alternative across: delta per room = carrying LF difference (e.g. waiting 104: 5 x 30.0 = 150 LF vs 9 x 17.03 = 153.3 LF)
A-C-RFI-09 | None [S2.20] | CSR soffit crosses grid B (HI / LOW roof): drop studs carried to HI B.O.D. 15ft-4 1/2in north of grid B and 13ft-0 5/8in south (double W14x22 beam at grid B); if the drop framing stops under the grid B beams the height changes by the beam depth on 0.17 ft of line
A-I-RFI-01 | P01.01 / P01.02 MEP registration below 25 votes (mep.registro vy 14 after the MediaBox origin correction): the 9 pipe crossings (2in storm through exterior walls, 3/4in HW, 1in CW) are listed manual and stay out of stud reinforcement (R73.5) [P01.01] | +5 plates if the 2in storm pipes through stud webs take a plate (pipes <= 1in: 0)
A-I-RFI-02 | toilet accessory blocking: TA-7 / TA-13 / TA-16 widths measured on the A08.01 elevations; TA-6/8/9/10/17 widths not printed, one 16in stud bay each [A08.01] | each of TA-6/8/9/10/17 that needs 2 bays instead of 1: +1.3333 LF FRT blocking (up to +6.67 LF per room)
A-I-RFI-03 | millwork blocking material: A12.04 / A12.06 shelving notes ask PRESSURE TREATED blocking while general note D asks FRTW (FRT carried); upper cabinets MW07 / MW12 carried with 2 runs each (SKILL millwork rule) [A12.05] | material only: 147.91 LF of millwork blocking (A-I-BLK-MW* lines, A12.03-A12.06) moves from FRT to pressure-treated wood if the shelving note governs; no LF change
A-I-RFI-04 | blocking without printed material (A02.01 note C artwork and wall-mounted equipment, key note 5 lockers, A00.30 note D wall stops): metal stud blocking carried (rule 58.6) [A02.01] | 63.9466 LF move from metal stud blocking to FRT / wood blocking
A-I-RFI-05 | office front shadow molding: label on one side of 9/A12.01, both ceilings drawn; 2 faces carried [9/A12.01] | -45.0 LF
A-I-RFI-06 | mop sink FRP width = mop sink width (A05.01 key note 6): 24in taken from the scheduled model TSH-24 (P01.01 PF-07), not a printed dimension [A05.01] | each +6in of sink width = +4 SF FRP
A-I-RFI-07 | 8/A12.10 wall termination (FRT blocking + 1/4in sealant) is called once on 3/A12.10; carried at the 4 glass-front ends [8/A12.10] | -30 LF FRT blocking and -30 LF sealant if only the called end applies
A-I-RFI-09 | 4/S5.20 PROVIDE BLOCKING AT THE EDGE OF GYPBOARD (NTS, no location): carried (b) one row of STUD BLOCKING 362CR22 per stud row on every wall with a board face taller than 12 ft = 560.55 LF (canon.py 'blocking edge'); alternative (a) exterior walls + double-layer walls only = 415.52 LF (rule 59.14; both recomputed on this canon by scripts/F/F_rfi09.py) [4/S5.20] | -145.03 LF
E3-REV-01 | Estimator review (Etapa 3): A-W2-PT0030 C1 LF, readings differ and the plan does not decide [2/A09.25] | A 3.58 ft (carried) vs B 2.2333 ft: delta = -1.3467 LF; reference 3.7644 ft (2/A09.25 gypsum board lines (278.40 + 128.16) / 108 = 3.7644 (detail does not show the VB-100A frame on the south face))
E3-REV-02 | Estimator review (Etapa 3): A-X-P-G EXT-PARAPET LF, readings differ and the plan does not decide [A02.02] | A 16.6867 ft (carried) vs B 16.3334 ft: delta = -0.3533 LF
E3-REV-03 | Estimator review (Etapa 3): A-X-P-4 EXT-PARAPET LF, readings differ and the plan does not decide [A02.02] | A 4.0933 ft (carried) vs B 3.93 ft: delta = -0.1633 LF
A-W3-RFI-07 | Office front bulkhead bottom board width: carried the drawn plan thickness (G 6.16in, G1 8.48in, A02.01) x 1 layer (9/A12.01); 9/A12.01 typical detail draws the bulkhead 7.5in wide [9/A12.01] | 7.5in typical width on all 6: 4 x 7.5 x (0.625 - 0.5133) + 2 x 7.5 x (0.625 - 0.7067) = +2.13 SF
A-I-RFI-10 | Roof ladder (3/A09.30) and water heater WH-1 (3/P00.01) blocking: rows drawn (3 each, break line / NTS) and width not dimensioned; carried 3 rows x 2 stud bays each (53.3) [3/A09.30] | one bay per row: -4.0 LF FRT (ladder) and -4.0 LF wood (WH-1); a 4th ladder row for the 12.67 ft wall: +2.67 LF FRT
A-W1-RFI-03 | Hatched K corner squares at the two teller-pod jogs (x 1653.96-1661.76): B2K A-W2-B2K-PC0011 and A1K W1-PT0013 end at 1653.96 and the jogs are carried as panel only (R76.3); the squares have no framing owner [A02.01] | if the K lines own the squares: B2K 1.7733 -> 2.2067 (+0.4333 LF) and PT0013 1.7667 -> 2.2 (+0.4333 LF) of K framing, +1 to +3 node studs
A-I-RFI-11 | WC-20 (A05.01 key note 9, Level 5 prep) is not in the A00.40 finish schedule; Level 5 carried on the 24 HR VESTIBULE 101 face of the diagonal F wall [A05.01] | -161.98 SF Level 5 if WC-20 is not installed
X-RFI-13 | Cladding substrate (7/8in hat channel @ 16in O.C. of the metal panels, 2/A09.31; cement plaster lath / screed, 4-5/A09.31) excluded as cladding installer scope (60.4); confirm [2/A09.31] | n/a: excluded scope by the cladding trade (rule 60.4), quantity to be priced by the cladding installer if included
X-CLAR-01 | CLARIFICATION: cold-formed steel framing is a DELEGATED DESIGN / deferred submittal (S1.10 general note 7 item 2 COLD FORMED STEEL FRAMING, item 3 METAL CANOPIES; S1.11 LGSF note 4 supplier shop drawings with calculations); gauges, O.C., bridging, bracing, strapping and clips in this take-off follow the printed drawings and are subject to the engineered submittal [S1.10] | n/a: clarification, quantities per the printed drawings
RFI-CJ-01 | Confirm that no gypsum board control joints are required. The set shows only stucco control joints (A04.01 PT-4 soffits, A09.01 / A09.02 legend CJ) and paving / slab joints (C7.4, S2.10). Per ASTM C840 / GA-216 none appears to be required: no interior run over 30 ft between intersections, and no GWB ceiling over 50 ft or 2,500 SF. [A04.01] | If joints are required: 1 site-formed control joint per location, LF = face height (15.375 LF per full-height interior face joint) or room width for a ceiling joint (17.03 LF across WAITING 104). The base bid carries 0.
RFI-ACT-01 | Scope split for the acoustical ceiling: 3/A09.33 LIGHT FIXTURE INSTALLATION requires lateral bracing of the suspended ceiling ('CEILING BRACING SHALL BE PROVIDED BY FOUR No 12 ... SPLAYED 90 DEGREES', horizontal restraint points, first point within 4'-0" of the wall, two additional wires at fixtures). It is drawn on the ACT grid (main runners / heavy duty cross runners). This take-off carries only the suspended GWB system (furring channel, carrying channel, hanger wire). The ACT grid, its tiles and its bracing are not quantified. [3/A09.33] | If the ACT grid and its bracing are in the drywall contract, add a separate ACT line item (ACT-4 / ACT-5 areas per A04.01) with splay-wire sets per the 3/A09.33 restraint spacing. Clarification only in the base bid.
X-CLAR-02 | CLARIFICATION: no fire tape note above the ceilings in the set (text search of all 94 pages of the clean PDF for FIRE TAPE: 0 hits; A04.01 general notes and key notes read) and A12.01 shows FIRE RATING -- and U.L. NUMBER -- on every partition type; fire taping above the ceilings is not carried [A12.01] | n/a: clarification, no rated assembly and no fire tape note; if the authority requires fire taping above the ceilings it is an added finishing operation on the board already carried
RFI-FO-R-11C | RFI R-11C: schedule description 12.0 ft vs catalog 20.0 ft; carried 12.0 ft (desc = drawn); alternate 20.0 ft [E00.01 (R-11C 12' LINEAR GYP RECESSED SLOT); E02.01 count; A04.01 waiting 104 GB (drawn 215.88 pt / 18 = 11.993)] | +32.0 LF
RFI-FO-R-11CE | RFI R-11CE: schedule description 12.0 ft vs catalog 20.0 ft; carried 12.0 ft (desc = drawn); alternate 20.0 ft [E00.01 (R-11CE same as R-11C with battery); E02.01 count; A04.01 waiting 104] | +32.0 LF
RFI-TRACK-DOORS | Bottom track at door R.O.: not deducted (criterion); confirm [corridas_out.json rfi_doors] | -50.5 LF if deducted
RFI-BRACING-GAPS | C.R. channel bracing carried across openings without studs (53.4 literal) [corridas_out.json rfi_bracing_huecos_lf; F/1/S5.20] | -123.04 LF if not carried across

## Review Items
# | Item | Sheet + detail | Image
1 | Estimator review (Etapa 3): A-W2-PT0030 C1 LF, readings differ and the plan does not decide: A 3.58 ft (carried) vs B 2.2333 ft: delta = -1.3467 LF; reference 3.7644 ft (2/A09.25 gypsum board lines (278.40 + 128.16) / 108 = 3.7644 (detail does not show the VB-100A frame on the south face)) | 2/A09.25 | /home/user/boa25b/work/etapas/3_revision/res_img/R14_C1_PT0030.png
2 | Estimator review (Etapa 3): A-X-P-G EXT-PARAPET LF, readings differ and the plan does not decide: A 16.6867 ft (carried) vs B 16.3334 ft: delta = -0.3533 LF | A02.02 | /home/user/boa25b/work/etapas/3_revision/res_img/R12_PAR_G.png
3 | Estimator review (Etapa 3): A-X-P-4 EXT-PARAPET LF, readings differ and the plan does not decide: A 4.0933 ft (carried) vs B 3.93 ft: delta = -0.1633 LF | A02.02 | /home/user/boa25b/work/etapas/3_revision/res_img/R20_PAR_ST4.png
4 | A-W2-C1-PT0034 (C1 furring box, WAITING 104) split in Etapa 4 into the drawn front (10ft-0in, single slash ticks) + two 8in returns (R75.7, corners_ok declared); C1 LF unchanged 11.33; studs +5 pcs (+76.87 LF 3-5/8in) from the two return segments (studs_nodos) | A02.01 | /home/user/boa25b/work/etapas/4_canon/img/E_PT0034_cadena_ticks.png
5 | canon.py warning R74.5: A-X-PNW / A-X-PNE (untagged EXT pier parts) share the footprint of the tagged C1 boxes A-W2-PT0031 / A-W2-PT0030 without part_of; partition_types keeps them out of the wall count (R72.3), their material stays in the canon - confirm no double count | A02.01 | /home/user/boa25b/work/etapas/3_revision/res_img/R13_C1_PT0031_detail_1_A09.25.png
6 | partition_types warning R11: A-X-P-2 enters 0.46 ft into the band of A-W3-G-PT0042 and A-X-P-3S 0.46 ft into A-X-SW (parapet on A02.02 vs walls on A02.01, different sheets) | A02.02 | /home/user/boa25b/out/planos_marcados/14_PLANO_TYPE_EXT-PARAPET_A02.02.jpg
7 | Deflection clips carried 0 (type details draw a continuous slip track) while S1.11 note 2 asks for vertical deflection clips at non-load-bearing walls: see RFI-ACC deflection clips | S1.11 | /home/user/boa25b/work/etapas/2_lectura/A/img/K_lgsf_notes_S1.11.png
8 | PASO 8 adversarial findings not applied (against a binding rule, project decision or unconfirmed): see the list with reason and delta | A02.01 | Back-check folder: adversarial_not_applied.md

## Scope Checklist
Scope ID | Scope | Status | Note (quantity, NOT APPLICABLE + sheet, or RFI)
ALC-01 | Interior partition framing (studs + tracks) | QUANTIFIED | 3-5/8in stud (all gauges) 6611.71; 1-5/8in stud 3983.2; bottom track (all) 1350.51
ALC-02 | Exterior wall framing (CFMF) | QUANTIFIED | 6in stud (all gauges) 4621.34
ALC-03 | Parapet framing | QUANTIFIED | 6in parapet stud 1002.06
ALC-04 | Top / deflection and bottom track | QUANTIFIED | bottom track (all) 1350.51; top / deflection track (all) 1350.51
ALC-05 | Headers, sills and jambs at openings | QUANTIFIED | header / box beam 796.71; sill track 115.58
ALC-06 | Bracing / bridging | QUANTIFIED | bracing C.R. channel 2505.43
ALC-07 | Gypsum board on walls (layers per type) | QUANTIFIED | 5/8in gyp board regular (walls + ceilings) 17420.04
ALC-08 | Moisture / abuse / special board at wet zones | QUANTIFIED | 5/8in gyp MOISTURE RESISTANT 258.87
ALC-09 | Exterior gypsum / glass mat sheathing | QUANTIFIED | 5/8in EXTERIOR gyp sheathing 960.33; 5/8in glass mat sheathing 476.48
ALC-10 | FRT plywood sheathing / substrate | QUANTIFIED | FRT plywood (SF) 6805.53
ALC-11 | Gypsum board ceilings | QUANTIFIED | 5/8in gyp board regular (walls + ceilings) 17420.04 incl. GWB ceilings 100/101/104/113/114 (A04.01)
ALC-12 | Ceiling suspension (furring / carrying channel / hanger wire / ceiling track) | QUANTIFIED | furring channel 768.25; carrying channel 353.1; hanger wire 530.1; ceiling / soffit track 1294.1
ALC-13 | Soffits and bulkheads (framing + board) | QUANTIFIED | ceiling / soffit track 1294.1 (CSR framed soffit 9/A12.08, transitions, fascia boxes)
ALC-14 | Canopy / marquee framing and sheathing | QUANTIFIED | canopy soffits A-C-CAN-W/N/E/S canopy_joist (A04.01) and fascia boxes; FRT plywood (SF) 6805.53
ALC-15 | Column furring / wraps | QUANTIFIED | CANOPY-COL column wraps A-X-CW1..CW4 (5/A09.25), 4 x 12 studs (familias_out.json '3-5/8in stud' rows)
ALC-16 | Blocking (FRT wood / metal) for millwork and accessories | QUANTIFIED | FRT blocking 1036.13; metal stud blocking (362CR / STUD BLOCKING) 624.5
ALC-17 | Framed openings (MEP, access panels, diffusers) | QUANTIFIED | framed openings MEP 957.08 (framed_openings_out.json); access panel 1.0
ALC-18 | Trim: corner bead, casing bead, control joints, reveals | QUANTIFIED | metal trim (corner bead, casing, shadow molding) 1056.2; control joints: CJ on A09.01 is the stucco control joint (not gypsum)
ALC-19 | Acoustical sealant / sound attenuation | QUANTIFIED | acoustical sealant 1437.39
ALC-20 | FRP / cement board / tile backer | QUANTIFIED | FRP 332.93; cement board 31.69
ALC-21 | Shaft walls / area separation walls | NOT APPLICABLE | A12.01 partition schedule has no shaft wall / area separation type; A02.01 shows no shaft enclosure
ALC-22 | Rated assemblies (UL designs) and their board type | NOT APPLICABLE | no rated assembly: A12.01 FIRE RATING -- and U.L. NUMBER -- on every type (EXCL-RATED); the FIRE RATED 3/4in plywood backboards (A02.01 key note 6, 2-5/A11.03) are quantified as FRT plywood substrate 246.65 SF
ALC-23 | Special panels (ballistic, lead-lined, abuse) | QUANTIFIED | ballistic panel 85.31; 3/8in gyp board 65.63
ALC-24 | Finish level (Level 4 / Level 5) | QUANTIFIED | Level 5 finish 874.85 SF (accesorios.py; A05.01 notes 9 / 10)
ALC-X25 | EXCL-INSULATION | NOT APPLICABLE | EXCLUDED: Insulation EXCLUDED (estimator criterion): batt insulation in every partition type, sound batt above ceilings, spray foam / XPS / polyiso of the exterior assemblies [A12.01 (INSULATION column = YES on every type); A04.01 key note 11 (INSTALL SOUND BATT INSULATION ABOVE CEILING); 2/A09.26 (PACK W/ BATT INSULATION); A09.25; A09.27]
ALC-X26 | EXCL-CLADDING-SUBSTRATE | NOT APPLICABLE | EXCLUDED: Cladding substrate EXCLUDED + RFI (60.4): 7/8in vertical hat channel @ 16in O.C. of the metal panel and the 7/8in cement plaster over metal lath, narrow channel screed and control joints are by the cladding installer [2/A09.31 (7/8in VERTICAL HAT CHANNEL @ 16in O.C.); 4/A09.31, 5/A09.31 (CEMENT PLASTER OVER METAL LATH, screed, control joint); A09.25; A09.27]
ALC-X27 | EXCL-DEMOLITION | NOT APPLICABLE | EXCLUDED: No demolition: ground-up new building [A00.00 (PROJECT TYPE GROUND UP - NEW FINANCIAL CENTER)]
ALC-X28 | EXCL-RATED | NOT APPLICABLE | EXCLUDED: No rated assemblies / firestopping in our scope: no fire rating nor U.L. number on any type; E04.02 / P00.01 firestop details are generic (MEP trades) [A12.01 (FIRE RATING --, U.L. NUMBER --)]
ALC-X29 | EXCL-ROOF-STEEL | NOT APPLICABLE | EXCLUDED: Roof tie-off post / anchor and roof hatch curb 2x FRT blocking: structural steel / roofing, not metal frame or drywall [2/A02.02, 3/A02.02, 1/A09.30]
ALC-X30 | EXCL-CONTROL-JOINT-GWB | NOT APPLICABLE | EXCLUDED: Gypsum control joints EXCLUDED (adenda v26). No gypsum control joint is shown or specified. The CJ labels on A04.01 (16, all on the exterior PT-4 stucco soffits / canopy band) and on A09.01 / A09.02 are stucco control joints ('CJ CONTROL JOINT; PAINT TO MATCH STUCCO FINISH COLOR') by the plaster / cladding installer. The details do label corner bead and shadow molding one by one (8, 9, 10/A12.01; 9/A12.08; A09.33). Per ASTM C840 / GA-216 no interior wall run exceeds 30 ft between intersections and no interior GWB ceiling exceeds 50 ft or 2,500 SF (largest A-C-CLG-104 = 30.0 x 17.03 ft, 510.8 SF). [A04.01; A09.01; A09.02; 5/A09.31; C7.4; A12.01]
ALC-X31 | batt insulation | NOT APPLICABLE | EXCLUDED (estimator criterion: no insulation)

## _reglas (hidden)
reglas.py compuerta OK
{"canon": "de7cdfe11bbb844cd62789a911f01a40baa57c3c1f9e911a931223525733c10b", "evidencias": "e57c2224dd8f86485a3ba9808f664eb53dc48e460d7bc66fcc944e659bd4c1e4", "familias_out": "41b0f3dfac72e7eaf531375e57cf8f0d29e88740867d1396feeecf4a43f166bc", "reglas": "b5364234d31af79257befa41e74608ffc614c84bf6f8266ac92799fdae6e4deb", "version": "v73"}