## Inputs
Bank of America Broomfield CO1-111, NWC Hwy 7 and Palisade Pkwy, Broomfield CO (prueba 26B, v77c-ciego) ¦ METAL FRAMING & DRYWALL TAKEOFF
Bid set: boa.pdf (rendered and read from the clean copy boa_SIN_MARKUPS.pdf) · 2026-10-21 · Edit ONLY the yellow cells.
PARAMETER | VALUE | NOTE / SOURCE
Waste - ALL METAL, any type | 0.15 | Estimator standing rule: 15% on everything that is metal.
Waste - EVERYTHING THAT IS NOT METAL | 0.06 | Estimator standing rule: same figure as board.
Board sheet width (ft) | 4 | Sheet size is a parameter; buy the size that wastes least.
Board sheet length (ft) | 12 | Change it and every sheet count re-rounds.
SF per board sheet | 48 | Width x length.
Stud stock length (ft) | 20 | Stud, header, framed opening and stud blocking: sticks.
Track stock length (ft) | 10 | Track, sill track and purlin: runs.
Floor plan scale (pt/ft) | n/a | Project value (canon constants).
B.O. Deck (ft) | n/a | Project value (canon constants).
T.O. Parapet (ft) | n/a | Project value (canon constants).
Sealant coverage (LF per tube) | 25 | Sealant yield per tube - set your supplier's figure.
C.R. channel stock length (ft) | 16 | 1-1/2" cold-rolled channel (bracing, carrying channel).
Hat / furring channel stock (ft) | 12 | 7/8" hat furring channel.
Trim stick length (ft) | 10 | Corner bead, casing bead, shadow molding, PVC trim.
Hanger wire purchase | continuous coil (LF) | Bought by LF from a continuous coil; the hanger count goes on its own PCS row.
Drywall screws per SF of board | 1.2 | YIELD (GA-216 field / perimeter spacing).
Framing screws per stud piece | 4 | YIELD: 2 per stud-to-track connection, each end.
Power-driven pin spacing (ft) | 1 | YIELD: bottom track on slab, interior walls.
Joint compound (lb per SF) | 0.072 | YIELD: 72 lb per 1,000 SF, level 4 (estimator criterion).
Joint tape (LF per SF) | 0.37 | YIELD: 370 LF per 1,000 SF.
Expansion anchor spacing (ft) | 0.6667 | YIELD: exterior bottom track on slab.

## Partition Takeoff
ORGANIZED PARTITION TAKEOFF - Bank of America Broomfield CO1-111, NWC Hwy 7 and Palisade Pkwy, Broomfield CO (prueba 26B, v77c-ciego)
Grouped by partition type. Every row cites its DETAIL/SHEET and its status.
Partition / Scope | Wall # | Length (LF) | Height (FT) | Layers | Stud Size | Stud O.C. (in) | Board (SF) | Location | Source (DETAIL/SHEET) | Status
TYPE A1
A1 #A-A1-W01 - 104 WAITING / 122 CALLING CUBES | A-A1-W01 | 17.021 | 15.375 | 2 | 3-5/8" | 16 | 348.93 | 104 WAITING / 122 CALLING CUBES | 3/A12.01 | [DERIVED]
A1 #A-A1-W02 - 103 CENTRAL ZONE (MW01 niche, cabinet opens west to 103) / 122 CALLING CUBES | A-A1-W02 | 3.531 | 15.375 | 2 | 3-5/8" | 16 | 74.16 | 103 CENTRAL ZONE (MW01 niche, cabinet opens west to 103) / 122 CALLING CUBES | 3/A12.01 | [DERIVED]
A1 #A-A1-W03 - 103 CENTRAL ZONE (MW01 niche) / 122 CALLING CUBES (MW07 millwork side) | A-A1-W03 | 2.021 | 15.375 | 2 | 3-5/8" | 16 | 42.44 | 103 CENTRAL ZONE (MW01 niche) / 122 CALLING CUBES (MW07 millwork side) | 3/A12.01 | [DERIVED]
A1 #A-A1-W04 - 103 CENTRAL ZONE / 111 CORRIDOR | A-A1-W04 | 5.587 | 15.375 | 2 | 3-5/8" | 16 | 62.88 | 103 CENTRAL ZONE / 111 CORRIDOR | 3/A12.01 | [DERIVED]
A1 #A-A1-W05 - 122 CALLING CUBES / 111 CORRIDOR / 118 BREAK ROOM (open area south of 122, MW21 millwork) | A-A1-W05 | 15.233 | 13.052 | 2 | 3-5/8" | 16 | 274.2 | 122 CALLING CUBES / 111 CORRIDOR / 118 BREAK ROOM (open area south of 122, MW21 millwork) | 3/A12.01 | [DERIVED]
A1 #A-A1-W06 - 103 CENTRAL ZONE (teller line area) / 118 BREAK ROOM | A-A1-W06 | 5.094 | 13.052 | 2 | 3-5/8" | 16 | 39.79 | 103 CENTRAL ZONE (teller line area) / 118 BREAK ROOM | 3/A12.01 | [DERIVED]
A1 #A-A1-W07 - 118 BREAK ROOM (MW21 millwork end) / 103 CENTRAL ZONE (teller line area) | A-A1-W07 | 2.139 | 11.91 | 2 | 3-5/8" | 16 | 39.57 | 118 BREAK ROOM (MW21 millwork end) / 103 CENTRAL ZONE (teller line area) | 3/A12.01 | [DERIVED]
A1 #A-A1-W08 - 111 CORRIDOR / 118 BREAK ROOM (area north of 120, door 118B) / 120 ELECTRICAL / 121 NER | A-A1-W08 | 20.517 | 11.91 | 2 | 3-5/8" | 16 | 362.1 | 111 CORRIDOR / 118 BREAK ROOM (area north of 120, door 118B) / 120 ELECTRICAL / 121 NER | 3/A12.01 | [DERIVED]
A1 #A-A1-W09 - 116 CASH WINDOW / 119 WORK ROOM | A-A1-W09 | 11.667 | 13.052 | 2 | 3-5/8" | 16 | 168.05 | 116 CASH WINDOW / 119 WORK ROOM | 3/A12.01 | [DERIVED]
TYPE A5
A5 #A-A1-A14a+A-A1-A14b - 122 CALLING CUBES / 103 CENTRAL ZONE / 103 CENTRAL ZONE (teller line area) + 122 CALLING CUBES / 103 CENTRAL ZONE (teller line area) | A-A1-A14a+A-A1-A14b | 19.405 | 13.711 | 2 | 6" | 16 | 378.39 | 122 CALLING CUBES / 103 CENTRAL ZONE / 103 CENTRAL ZONE (teller line area) + 122 CALLING CUBES / 103 CENTRAL ZONE (teller line area) | 3/A12.01 | [DERIVED]
A5 #A-A1-A15 - 103 CENTRAL ZONE / 122 CALLING CUBES | A-A1-A15 | 11 | 15.375 | 2 | 6" | 16 | 231 | 103 CENTRAL ZONE / 122 CALLING CUBES | 3/A12.01 | [DERIVED]
A5 #A-A1-A16 - 111 CORRIDOR / 122 CALLING CUBES | A-A1-A16 | 5.28 | 11.91 | 2 | 6" | 16 | 47.26 | 111 CORRIDOR / 122 CALLING CUBES | 3/A12.01 | [DERIVED]
A5 #A-A1-A17 - 118 BREAK ROOM / 116 CASH WINDOW | A-A1-A17 | 6.944 | 11.91 | 2 | 6" | 16 | 80.69 | 118 BREAK ROOM / 116 CASH WINDOW | 3/A12.01 | [DERIVED]
TYPE A1K
A1K #A-A1-K11 - 103 CENTRAL ZONE side, outside the teller enclosure (north end of CSR line) - CUSTOMER SIDE / 116 CASH WINDOW teller station (TELLER SIDE) | A-A1-K11 | 3.417 | 15.375 | 2 | 3-5/8" | 24 | 105.06 | 103 CENTRAL ZONE side, outside the teller enclosure (north end of CSR line) - CUSTOMER SIDE / 116 CASH WINDOW teller station (TELLER SIDE) | 4/A12.01 | [DERIVED]
A1K #A-A1-K12 - 116 CASH WINDOW teller station (TELLER SIDE) / 116 CASH WINDOW south end (FUTURE FCAM side), outside the teller enclosure - CUSTOMER SIDE | A-A1-K12 | 3.417 | 13.052 | 2 | 3-5/8" | 24 | 89.2 | 116 CASH WINDOW teller station (TELLER SIDE) / 116 CASH WINDOW south end (FUTURE FCAM side), outside the teller enclosure - CUSTOMER SIDE | 4/A12.01 | [DERIVED]
A1K #A-A1-K13 - 103 CENTRAL ZONE teller line area (customer pocket in front of CSR) - CUSTOMER SIDE / 116 CASH WINDOW (FUTURE FCAM) / top of A5 A17 (TELLER SIDE) | A-A1-K13 | 1.767 | 13.052 | 2 | 3-5/8" | 24 | 46.12 | 103 CENTRAL ZONE teller line area (customer pocket in front of CSR) - CUSTOMER SIDE / 116 CASH WINDOW (FUTURE FCAM) / top of A5 A17 (TELLER SIDE) | 4/A12.01 | [DERIVED]
TYPE B
B #A-B-B-01 - 113 MEN'S RESTROOM / 112 JANITOR CLOSET (x 911.9-1064.9) / 117 STORAGE (x 1072.2-1123.1) | A-B-B-01 | 11.729 | 13.052 | 2 | 3-5/8" | 16 | 306.18 | 113 MEN'S RESTROOM / 112 JANITOR CLOSET (x 911.9-1064.9) / 117 STORAGE (x 1072.2-1123.1) | 1/A12.01 | [DERIVED]
B #A-B-B-02 - 112 JANITOR CLOSET / 117 STORAGE / 115 WELLNESS | A-B-B-02 | 11.729 | 13.052 | 2 | 3-5/8" | 16 | 306.18 | 112 JANITOR CLOSET / 117 STORAGE / 115 WELLNESS | 1/A12.01 | [DERIVED]
B #A-B-B-03 - 112 JANITOR CLOSET / 117 STORAGE | A-B-B-03 | 3.5 | 13.052 | 2 | 3-5/8" | 16 | 91.36 | 112 JANITOR CLOSET / 117 STORAGE | 1/A12.01 | [DERIVED]
B #A-B-B-04 - 111 CORRIDOR / 118 BREAK ROOM (north side, FEC-2 niche x 1289.5-1343.5) / 120 ELECTRICAL | A-B-B-04 | 9.99 | 13.052 | 2 | 3-5/8" | 16 | 260.78 | 111 CORRIDOR / 118 BREAK ROOM (north side, FEC-2 niche x 1289.5-1343.5) / 120 ELECTRICAL | 1/A12.01 | [DERIVED]
B #A-B-B-05 - 120 ELECTRICAL / 121 NER | A-B-B-05 | 9.583 | 13.052 | 2 | 3-5/8" | 16 | 250.16 | 120 ELECTRICAL / 121 NER | 1/A12.01 | [DERIVED]
B #A-B-B-06 - 120 ELECTRICAL / 121 NER / 118 BREAK ROOM | A-B-B-06 | 13.74 | 13.052 | 2 | 3-5/8" | 16 | 358.66 | 120 ELECTRICAL / 121 NER / 118 BREAK ROOM | 1/A12.01 | [DERIVED]
TYPE B2
B2 #A-B-B2-01 - 114 WOMEN'S RESTROOM / 111 CORRIDOR | A-B-B2-01 | 5.542 | 13.052 | 2 | 6" | 16 | 144.66 | 114 WOMEN'S RESTROOM / 111 CORRIDOR | 1/A12.01 | [CONFIRMED]
B2 #A-B-B2-02 - 113 MEN'S RESTROOM / 112 JANITOR / 117 STORAGE / 115 WELLNESS (west side) / 111 CORRIDOR | A-B-B2-02 | 15.787 | 13.052 | 2 | 6" | 16 | 412.1 | 113 MEN'S RESTROOM / 112 JANITOR / 117 STORAGE / 115 WELLNESS (west side) / 111 CORRIDOR | 1/A12.01 | [DERIVED]
B2 #A-B-B2-03 - 118 BREAK ROOM / 119 WORK ROOM | A-B-B2-03 | 11.406 | 11.91 | 2 | 6" | 16 | 271.7 | 118 BREAK ROOM / 119 WORK ROOM | 1/A12.01 | [DERIVED]
B2 #A-B-B2-04 - 102 ATM ROOM / 103 CENTRAL ZONE | A-B-B2-04 | 5.667 | 15.375 | 2 | 6" | 16 | 174.26 | 102 ATM ROOM / 103 CENTRAL ZONE | 1/A12.01 | [CONFIRMED]
TYPE B2K
B2K #A-B-B2K-01 - teller side (north, 4" gap to the G wall of 108 OFFICE 4 CB) / customer side (CSR line recess of 103 CENTRAL ZONE / 116 CASH WINDOW, ACT-4 9'-0") / office 108 south jamb (vendor frame DFC-1A, 4" stub) | A-B-B2K-01 | 1.773 | 15.375 | 2.29 | 6" | 24 | 58.62 | teller side (north, 4" gap to the G wall of 108 OFFICE 4 CB) / customer side (CSR line recess of 103 CENTRAL ZONE / 116 CASH WINDOW, ACT-4 9'-0") / office 108 south jamb (vendor frame DFC-1A, 4" stub) | 4/A12.01 | [DERIVED]
TYPE F
F #A-B-F-01 - 101 24 HR VESTIBULE (ATM LOBBY) / 102 ATM ROOM | A-B-F-01 | 17.762 | 15.375 | 2 | 3-5/8" | 16 | 337.48 | 101 24 HR VESTIBULE (ATM LOBBY) / 102 ATM ROOM | 12/A12.01 | [DERIVED]
TYPE C1
C1 #A-B-C1-CH35 - 114 WOMEN'S RESTROOM | A-B-C1-CH35 | 10.028 | 13.052 | 1 | 3-5/8" | 16 | 130.88 | 114 WOMEN'S RESTROOM | 6/A12.01 | [DERIVED]
C1 #A-B-C1-CH37 - 113 MEN'S RESTROOM | A-B-C1-CH37 | 10.028 | 13.052 | 1 | 3-5/8" | 16 | 130.88 | 113 MEN'S RESTROOM | 6/A12.01 | [DERIVED]
C1 #A-B-C1-34+A-B-C1-34-RW+A-B-C1-34-RE - 104 WAITING (GB 11'-0") | A-B-C1-34+A-B-C1-34-RW+A-B-C1-34-RE | 11.333 | 15.375 | 1 | 3-5/8" | 16 | 174.25 | 104 WAITING (GB 11'-0") | 6/A12.01 | [DERIVED]
C1 #A-B-C1-36+A-B-C1-36-RE - 116 CASH WINDOW (FUTURE FCAM, ACT-4 9'-0") | A-B-C1-36+A-B-C1-36-RE | 3.56 | 13.052 | 1 | 3-5/8" | 16 | 46.47 | 116 CASH WINDOW (FUTURE FCAM, ACT-4 9'-0") | 6/A12.01 | [DERIVED]
C1 #A-B-C1-PR31 - 100 VESTIBULE | A-B-C1-PR31 | 3.287 | 15.375 | 1 | 3-5/8" | 16 | 50.53 | 100 VESTIBULE | 1/A09.25 | [DERIVED]
C1 #A-B-C1-PR30 - 100 VESTIBULE / 103 CENTRAL ZONE | A-B-C1-PR30 | 3.58 | 15.375 | 1 | 3-5/8" | 16 | 55.04 | 100 VESTIBULE / 103 CENTRAL ZONE | 2/A09.25 | [DERIVED]
C1 #A-B-C1-CW32 - north face (100 VESTIBULE / 103, 100A glass at x 1132) / east face (103 CENTRAL ZONE) / south face (101 24 HR VESTIBULE / 103, grille line at x 1130.8) / west face (100 / 101, 101 glass at y 461.5) | A-B-C1-CW32 | 4 | 15.375 | 1 | 3-5/8" | 16 | 61.52 | north face (100 VESTIBULE / 103, 100A glass at x 1132) / east face (103 CENTRAL ZONE) / south face (101 24 HR VESTIBULE / 103, grille line at x 1130.8) / west face (100 / 101, 101 glass at y 461.5) | 6/A12.01 | [DERIVED]
C1 #A-B-C1-CW33 - north face (101 24 HR VESTIBULE / 103) / east face (103 CENTRAL ZONE) / south face east of the B2 wall (103 CENTRAL ZONE) | A-B-C1-CW33 | 2.94 | 15.375 | 1 | 3-5/8" | 16 | 45.2 | north face (101 24 HR VESTIBULE / 103) / east face (103 CENTRAL ZONE) / south face east of the B2 wall (103 CENTRAL ZONE) | 6/A12.01 | [DERIVED]
TYPE EXT-6CFMF
EXT-6CFMF #A-EXT-N - 105 OFFICE 1 ME | A-EXT-N | 13.604 | 14.358 | 1 | 6" | 16 | 209.16 | 105 OFFICE 1 ME | C/A09.21 | [DERIVED]
EXT-6CFMF #A-EXT-E-HI+A-EXT-E-LO - 105 OFFICE 1 ME / 106 OFFICE 2 CL / 107 OFFICE 3 SB / 108 OFFICE 4 CB / 116 CASH WINDOW + 116 CASH WINDOW / 119 WORK ROOM | A-EXT-E-HI+A-EXT-E-LO | 76.22 | 13.532 | 1 | 6" | 16 | 1048.14 | 105 OFFICE 1 ME / 106 OFFICE 2 CL / 107 OFFICE 3 SB / 108 OFFICE 4 CB / 116 CASH WINDOW + 116 CASH WINDOW / 119 WORK ROOM | D/A09.22; E/A09.22 | [DERIVED]
EXT-6CFMF #A-EXT-S-W+A-EXT-S-E - 115 WELLNESS / 111 CORRIDOR / 121 NER / 118 BREAK ROOM + 118 BREAK ROOM / 119 WORK ROOM | A-EXT-S-W+A-EXT-S-E | 52.7 | 11.168 | 1 | 6" | 16 | 633.18 | 115 WELLNESS / 111 CORRIDOR / 121 NER / 118 BREAK ROOM + 118 BREAK ROOM / 119 WORK ROOM | F/A09.22 | [DERIVED]
EXT-6CFMF #A-EXT-W3-HI+A-EXT-W3-LO - 109 OFFICE 5 CB / 110 OFFICE 6 CB / 114 WOMEN'S RESTROOM + 114 WOMEN'S RESTROOM / C1 PLUMBING CHASE between 114 and 113 / 113 MEN'S RESTROOM / 112 JANITOR CLOSET / 115 WELLNESS | A-EXT-W3-HI+A-EXT-W3-LO | 46.947 | 13.064 | 1 | 6" | 16 | 632.12 | 109 OFFICE 5 CB / 110 OFFICE 6 CB / 114 WOMEN'S RESTROOM + 114 WOMEN'S RESTROOM / C1 PLUMBING CHASE between 114 and 113 / 113 MEN'S RESTROOM / 112 JANITOR CLOSET / 115 WELLNESS | H/A09.23 | [DERIVED]
EXT-6CFMF #A-EXT-WJ - 102 ATM ROOM | A-EXT-WJ | 4.842 | 14.358 | 1 | 6" | 16 | 74.44 | 102 ATM ROOM | J/A09.23 | [DERIVED]
EXT-6CFMF #A-EXT-W2 - 101 24 HR VESTIBULE / 102 ATM ROOM | A-EXT-W2 | 20.907 | 14.358 | 1 | 6" | 16 | 315.69 | 101 24 HR VESTIBULE / 102 ATM ROOM | J/A09.23 | [DERIVED]
TYPE CANOPY-COL
CANOPY-COL #A-EXT-CW-1 - A-EXT-CW-1 | A-EXT-CW-1 | 5.667 | 10.5 | 0 | 3-5/8" | 16 | 0 | A-EXT-CW-1 | 5/A09.25 | [DERIVED]
CANOPY-COL #A-EXT-CW-2 - A-EXT-CW-2 | A-EXT-CW-2 | 5.667 | 10.5 | 0 | 3-5/8" | 16 | 0 | A-EXT-CW-2 | 5/A09.25 | [DERIVED]
CANOPY-COL #A-EXT-CW-3 - A-EXT-CW-3 | A-EXT-CW-3 | 5.667 | 10.5 | 0 | 3-5/8" | 16 | 0 | A-EXT-CW-3 | 5/A09.25 | [DERIVED]
CANOPY-COL #A-EXT-CW-4 - A-EXT-CW-4 | A-EXT-CW-4 | 5.667 | 10.5 | 0 | 3-5/8" | 16 | 0 | A-EXT-CW-4 | 5/A09.25 | [DERIVED]
TYPE EXT-PARAPET
EXT-PARAPET #A-EXT-PAR-GV - A-EXT-PAR-GV | A-EXT-PAR-GV | 16.341 | 4.292 | 0 | 6" | 16 | 0 | A-EXT-PAR-GV | 4/A09.26 | [DERIVED]
EXT-PARAPET #A-EXT-PAR-4R - high parapet return on grid 4 at the east end of the vestibule block (A02.02 lines x 1313.40 / 1332.12, y 301.8 / 320.5 -> 384.84; key note 10 ACM COPING) | A-EXT-PAR-4R | 3.95 | 4.292 | 0 | 6" | 16 | 0 | high parapet return on grid 4 at the east end of the vestibule block (A02.02 lines x 1313.40 / 1332.12, y 301.8 / 320.5 -> 384.84; key note 10 ACM COPING) | 4/A09.26 | [DERIVED]
EXT-PARAPET #A-EXT-PAR-F - A-EXT-PAR-F | A-EXT-PAR-F | 39.189 | 2.042 | 0 | 6" | 16 | 0 | A-EXT-PAR-F | 4/A09.26 | [DERIVED]
EXT-PARAPET #A-EXT-PAR-8HI+A-EXT-PAR-8LO - A-EXT-PAR-8HI + A-EXT-PAR-8LO | A-EXT-PAR-8HI+A-EXT-PAR-8LO | 75.94 | 2.897 | 0 | 6" | 16 | 0 | A-EXT-PAR-8HI + A-EXT-PAR-8LO | 4/A09.26 | [DERIVED]
EXT-PARAPET #A-EXT-PAR-A - A-EXT-PAR-A | A-EXT-PAR-A | 52.333 | 4.885 | 0 | 6" | 16 | 0 | A-EXT-PAR-A | 4/A09.26 | [DERIVED]
EXT-PARAPET #A-EXT-PAR-3HI+A-EXT-PAR-3LO - A-EXT-PAR-3HI + A-EXT-PAR-3LO | A-EXT-PAR-3HI+A-EXT-PAR-3LO | 47.927 | 3.396 | 0 | 6" | 16 | 0 | A-EXT-PAR-3HI + A-EXT-PAR-3LO | 4/A09.26 | [DERIVED]
EXT-PARAPET #A-EXT-PAR-DJ - A-EXT-PAR-DJ | A-EXT-PAR-DJ | 3.86 | 4.292 | 0 | 6" | 16 | 0 | A-EXT-PAR-DJ | 4/A09.26 | [DERIVED]
EXT-PARAPET #A-EXT-PAR-2 - A-EXT-PAR-2 | A-EXT-PAR-2 | 29.027 | 4.292 | 0 | 6" | 16 | 0 | A-EXT-PAR-2 | 4/A09.26 | [DERIVED]
TYPE G
G #A-G-E0 - 103 CENTRAL ZONE / 105 OFFICE 1 ME / office front jamb (vendor frame DFC-1A) | A-G-E0 | 2.422 | 14.383 | 4.42 | 1-5/8" | 16 | 147.57 | 103 CENTRAL ZONE / 105 OFFICE 1 ME / office front jamb (vendor frame DFC-1A) | 5/A12.01 | [DERIVED]
G #A-G-E1 - 103 CENTRAL ZONE / 105 OFFICE 1 ME / 106 OFFICE 2 CL / office front jamb (vendor frame DFC-1A) | A-G-E1 | 3.467 | 14.383 | 4.59 | 1-5/8" | 16 | 215.88 | 103 CENTRAL ZONE / 105 OFFICE 1 ME / 106 OFFICE 2 CL / office front jamb (vendor frame DFC-1A) | 5/A12.01 | [DERIVED]
G #A-G-E2 - 103 CENTRAL ZONE / 106 OFFICE 2 CL / 107 OFFICE 3 SB / office front jamb (vendor frame DFC-1A) | A-G-E2 | 3.256 | 14.225 | 4.63 | 1-5/8" | 16 | 201.66 | 103 CENTRAL ZONE / 106 OFFICE 2 CL / 107 OFFICE 3 SB / office front jamb (vendor frame DFC-1A) | 5/A12.01 | [DERIVED]
G #A-G-E3 - 103 CENTRAL ZONE / 107 OFFICE 3 SB / 108 OFFICE 4 CB / office front jamb (vendor frame DFC-1A) | A-G-E3 | 3.25 | 14.225 | 4.63 | 1-5/8" | 16 | 201.34 | 103 CENTRAL ZONE / 107 OFFICE 3 SB / 108 OFFICE 4 CB / office front jamb (vendor frame DFC-1A) | 5/A12.01 | [DERIVED]
G #A-G-E6 - 106 OFFICE 2 CL / 107 OFFICE 3 SB | A-G-E6 | 11.771 | 15.375 | 4 | 1-5/8" | 16 | 723.9 | 106 OFFICE 2 CL / 107 OFFICE 3 SB | 5/A12.01 | [DERIVED]
G #A-G-E7 - 107 OFFICE 3 SB / 108 OFFICE 4 CB | A-G-E7 | 11.771 | 15.375 | 4 | 1-5/8" | 16 | 723.9 | 107 OFFICE 3 SB / 108 OFFICE 4 CB | 5/A12.01 | [DERIVED]
G #A-G-E8 - 108 OFFICE 4 CB / 116 CASH WINDOW | A-G-E8 | 10.072 | 15.375 | 4 | 1-5/8" | 16 | 619.44 | 108 OFFICE 4 CB / 116 CASH WINDOW | 5/A12.01 | [DERIVED]
G #A-G-W3 - 102 ATM ROOM / 109 OFFICE 5 CB | A-G-W3 | 12.472 | 14.717 | 4 | 1-5/8" | 16 | 734.2 | 102 ATM ROOM / 109 OFFICE 5 CB | 5/A12.01 | [DERIVED]
G #A-G-W4 - 109 OFFICE 5 CB / 110 OFFICE 6 CB | A-G-W4 | 11.625 | 15.375 | 4 | 1-5/8" | 16 | 714.94 | 109 OFFICE 5 CB / 110 OFFICE 6 CB | 5/A12.01 | [DERIVED]
G #A-G-W5 - 110 OFFICE 6 CB / 114 WOMEN'S RESTROOM | A-G-W5 | 11.625 | 15.375 | 4 | 1-5/8" | 16 | 714.94 | 110 OFFICE 6 CB / 114 WOMEN'S RESTROOM | 5/A12.01 | [DERIVED]
TYPE G1
G1 #A-G-E5 - 105 OFFICE 1 ME / 106 OFFICE 2 CL | A-G-E5 | 11.771 | 15.375 | 4 | 1-5/8" | 16 | 723.9 | 105 OFFICE 1 ME / 106 OFFICE 2 CL | 5/A12.01 | [DERIVED]
G1 #A-G-W1 - 109 OFFICE 5 CB / 110 OFFICE 6 CB / 103 CENTRAL ZONE / office front jamb (vendor frame DFC-1A) | A-G-W1 | 3.506 | 15.375 | 4.76 | 1-5/8" | 16 | 237.04 | 109 OFFICE 5 CB / 110 OFFICE 6 CB / 103 CENTRAL ZONE / office front jamb (vendor frame DFC-1A) | 5/A12.01 | [DERIVED]
G1 #A-G-W2 - 110 OFFICE 6 CB / 103 CENTRAL ZONE / office front jamb (vendor frame DFC-1A) | A-G-W2 | 3.18 | 15.375 | 4.42 | 1-5/8" | 16 | 206.3 | 110 OFFICE 6 CB / 103 CENTRAL ZONE / office front jamb (vendor frame DFC-1A) | 5/A12.01 | [DERIVED]
TYPE BULKHEAD-G
BULKHEAD-G #A-G-BH-E1+A-G-BH-E2+A-G-BH-E3+A-G-BH-E4 - 103 CENTRAL ZONE / 105 OFFICE 1 ME / bulkhead bottom (soffit over the opening) + 103 CENTRAL ZONE / 106 OFFICE 2 CL / bulkhead bottom (soffit over the opening) + 103 CENTRAL ZONE / 107 OFFICE 3 SB / bulkhead bottom (soffit over the opening) + 103 CENTRAL ZONE / 108 OFFICE 4 CB / bulkhead bottom (soffit over the opening) | A-G-BH-E1+A-G-BH-E2+A-G-BH-E3+A-G-BH-E4 | 30 | 6.262 | 5 | 1-5/8" | 16 | 766.8 | 103 CENTRAL ZONE / 105 OFFICE 1 ME / bulkhead bottom (soffit over the opening) + 103 CENTRAL ZONE / 106 OFFICE 2 CL / bulkhead bottom (soffit over the opening) + 103 CENTRAL ZONE / 107 OFFICE 3 SB / bulkhead bottom (soffit over the opening) + 103 CENTRAL ZONE / 108 OFFICE 4 CB / bulkhead bottom (soffit over the opening) | 9/A12.01 | [DERIVED]
BULKHEAD-G #A-G-BH-W1+A-G-BH-W2 - 109 OFFICE 5 CB / 103 CENTRAL ZONE / bulkhead bottom (soffit over the opening) + 110 OFFICE 6 CB / 103 CENTRAL ZONE / bulkhead bottom (soffit over the opening) | A-G-BH-W1+A-G-BH-W2 | 15 | 7.333 | 5 | 1-5/8" | 16 | 450 | 109 OFFICE 5 CB / 103 CENTRAL ZONE / bulkhead bottom (soffit over the opening) + 110 OFFICE 6 CB / 103 CENTRAL ZONE / bulkhead bottom (soffit over the opening) | 9/A12.01 | [DERIVED]
| TOTAL - PARTITIONS | 952.647 |  |  |  |  | 16351.29
TYPE OTHER FRAMING (NOT A PARTITION)
fascia_box #A-CL-FAS-N - A-CL-FAS-N | A-CL-FAS-N | 78.161 | 1.864 | 0 | 3-5/8" | 16 | 0 | A-CL-FAS-N | 3/A09.26 | [DERIVED]
fascia_box #A-CL-FAS-W - A-CL-FAS-W | A-CL-FAS-W | 56.022 | 1.864 | 0 | 3-5/8" | 16 | 0 | A-CL-FAS-W | 16/A09.27 | [DERIVED]
fascia_box #A-CL-FAS-WS - A-CL-FAS-WS | A-CL-FAS-WS | 21 | 1.864 | 0 | 3-5/8" | 16 | 0 | A-CL-FAS-WS | 16/A09.27 | [DERIVED]
fascia_box #A-CL-FAS-E - A-CL-FAS-E | A-CL-FAS-E | 52.083 | 1.864 | 0 | 3-5/8" | 16 | 0 | A-CL-FAS-E | 7/A09.26 | [DERIVED]
fascia_box #A-CL-FAS-ES - A-CL-FAS-ES | A-CL-FAS-ES | 2.494 | 1.864 | 0 | 3-5/8" | 16 | 0 | A-CL-FAS-ES | 7/A09.26 | [DERIVED]
fascia_box #A-CL-FAS-S - A-CL-FAS-S | A-CL-FAS-S | 23 | 1.864 | 0 | 3-5/8" | 16 | 0 | A-CL-FAS-S | 7/A09.26 | [DERIVED]
fascia_box #A-CL-FAS-SW - A-CL-FAS-SW | A-CL-FAS-SW | 2.483 | 1.864 | 0 | 3-5/8" | 16 | 0 | A-CL-FAS-SW | 7/A09.26 | [DERIVED]
fascia_box #A-CL-FAS-SE - A-CL-FAS-SE | A-CL-FAS-SE | 2.483 | 1.864 | 0 | 3-5/8" | 16 | 0 | A-CL-FAS-SE | 7/A09.26 | [DERIVED]
ceiling_transition #A-CL-T01 - 103 CENTRAL ZONE / 104 WAITING / transition bottom closure (between faces A and B) | A-CL-T01 | 17.028 | 4.375 | 3 | 3-5/8" | 16 | 30.69 | 103 CENTRAL ZONE / 104 WAITING / transition bottom closure (between faces A and B) | 7/A09.33 | [DERIVED]
ceiling_transition #A-CL-T02 - 103 CENTRAL ZONE / 104 WAITING / transition bottom closure (between faces A and B) | A-CL-T02 | 30 | 4.375 | 3 | 3-5/8" | 16 | 54.07 | 103 CENTRAL ZONE / 104 WAITING / transition bottom closure (between faces A and B) | 7/A09.33 | [DERIVED]
ceiling_transition #A-CL-T03 - 104 WAITING / 103 CENTRAL ZONE / transition bottom closure (between faces A and B) | A-CL-T03 | 30 | 4.375 | 3 | 3-5/8" | 16 | 54.07 | 104 WAITING / 103 CENTRAL ZONE / transition bottom closure (between faces A and B) | 7/A09.33 | [DERIVED]
ceiling_transition #A-CL-T04 - 103 CENTRAL ZONE (11'-6" field) / 103 CENTRAL ZONE teller line area (9'-0") / transition bottom closure (between faces A and B) | A-CL-T04 | 5.089 | 6.375 | 3 | 3-5/8" | 16 | 19.35 | 103 CENTRAL ZONE (11'-6" field) / 103 CENTRAL ZONE teller line area (9'-0") / transition bottom closure (between faces A and B) | 7/A09.33 | [DERIVED]
soffit_side #A-CL-SS-WN - 103 CENTRAL ZONE (teller line, ACT-4 9'-0") | A-CL-SS-WN | 6.556 | 7.375 | 1 | 3-5/8" | 16 | 9.83 | 103 CENTRAL ZONE (teller line, ACT-4 9'-0") | 10/A09.33 | [DERIVED]
soffit_side #A-CL-SS-WS - 103 CENTRAL ZONE (teller line, ACT-4 9'-0") | A-CL-SS-WS | 5.456 | 5.052 | 1 | 3-5/8" | 16 | 8.18 | 103 CENTRAL ZONE (teller line, ACT-4 9'-0") | 10/A09.33 | [DERIVED]
soffit_side #A-CL-SS-EN - 116 CASH WINDOW (ACT-4 9'-0") | A-CL-SS-EN | 6.556 | 7.375 | 1 | 3-5/8" | 16 | 9.83 | 116 CASH WINDOW (ACT-4 9'-0") | 10/A09.33 | [DERIVED]
soffit_side #A-CL-SS-ES - 116 CASH WINDOW (ACT-4 9'-0") | A-CL-SS-ES | 5.456 | 5.052 | 1 | 3-5/8" | 16 | 8.18 | 116 CASH WINDOW (ACT-4 9'-0") | 10/A09.33 | [DERIVED]
storefront_cripples #A-EXT-SFC-100 - 100 VESTIBULE | A-EXT-SFC-100 | 12.562 | 4.983 | 1 | 6" | 16 | 86.37 | 100 VESTIBULE | 2/A09.26 | [DERIVED]
storefront_cripples #A-EXT-SFC-CZ - 103 CENTRAL ZONE | A-EXT-SFC-CZ | 26.25 | 4.525 | 1 | 6" | 16 | 180.47 | 103 CENTRAL ZONE | 2/A09.26 | [DERIVED]
storefront_cripples #A-EXT-SFC-AF2W - 100 VESTIBULE | A-EXT-SFC-AF2W | 6.5 | 4.983 | 1 | 6" | 16 | 44.69 | 100 VESTIBULE | 2/A09.26 | [DERIVED]
vestibule_head #VH-101 - VH-101 | VH-101 | 15.646 | 5.375 | 0 | 3-5/8" | 16 | 0 | VH-101 | 4/A12.10 | [DERIVED]
vestibule_head #VH-100A - 103 CENTRAL ZONE | VH-100A | 6.417 | 4.383 | 1 | 3-5/8" | 16 | 12.83 | 103 CENTRAL ZONE | 4/A12.10 | [DERIVED]
roof_step #A-EXT-RS-1 - A-EXT-RS-1 | A-EXT-RS-1 | 51.733 | 3.113 | 0 | 3-5/8" | 16 | 0 | A-EXT-RS-1 | 4/A02.02 | [DERIVED]
roof_step #A-EXT-RS-2 - LOW ROOF side of grid B step (above ceilings) / ROOF STEP BOTTOM (grid B, gyp closing the bottom) | A-EXT-RS-2 | 51.733 | 1.131 | 2 | 3-5/8" | 16 | 125.31 | LOW ROOF side of grid B step (above ceilings) / ROOF STEP BOTTOM (grid B, gyp closing the bottom) | 4/A02.02 | [DERIVED]
roof_step #A-EXT-RS-3 - HIGH ROOF side of grid B step (above ceilings) | A-EXT-RS-3 | 51.733 | 3.46 | 1 | 3-5/8" | 16 | 179 | HIGH ROOF side of grid B step (above ceilings) | 4/A02.02 | [DERIVED]
grille_head #A-GH-103 - 101 24 HR VESTIBULE / 103 CENTRAL ZONE / grille 103 head soffit (underside) | A-GH-103 | 13.333 | 2 | 3 | 2-1/2" | 16 | 37.21 | 101 24 HR VESTIBULE / 103 CENTRAL ZONE / grille 103 head soffit (underside) | 4/A08.21 | [DERIVED]
alcove #A-A1-U01a+A-A1-U01b+A-A1-U01c - 114 WOMEN'S RESTROOM / PIPE CHASE between 113 and 114 (cavity, no board) / 113 MEN'S RESTROOM / 111 CORRIDOR (drinking fountain alcove, 30"x54") + 114 WOMEN'S RESTROOM / 111 CORRIDOR (alcove) + 111 CORRIDOR (alcove) / 113 MEN'S RESTROOM | A-A1-U01a+A-A1-U01b+A-A1-U01c | 7.472 | 12.305 | 2 | 3-5/8" | 16 | 124.78 | 114 WOMEN'S RESTROOM / PIPE CHASE between 113 and 114 (cavity, no board) / 113 MEN'S RESTROOM / 111 CORRIDOR (drinking fountain alcove, 30"x54") + 114 WOMEN'S RESTROOM / 111 CORRIDOR (alcove) + 111 CORRIDOR (alcove) / 113 MEN'S RESTROOM | 3/A12.01 | [DERIVED]

## Material Summary
MATERIAL SUMMARY - NET / WASTE / PURCHASE
Waste lives HERE, in its own column, applied ONCE: Pieces = ROUNDUP(Net x (1 + waste) / stock). Every stock length, coverage and yield is an Inputs cell.
Material | Unit | Net | Waste % | Waste | Purchase | Selling unit | Pieces to buy | Where it comes from | Yield check (live formula)
6" metal stud (LF of material) | LF | 4401.96 | 0.15 | 660.294 | 5062.254 | stick 20 ft | 254 | familias_out.json '6" stud (all gauges)'; 1/A09.25; 2/A09.25
3-5/8" metal stud (LF of material) | LF | 6904.93 | 0.15 | 1035.7395 | 7940.6695 | stick 20 ft | 398 | familias_out.json '3-5/8" stud (all gauges)'; 1/A09.25; 2/A09.25; 6/A12.01; 5/A09.25
1-5/8" metal stud (LF of material) | LF | 3834.14 | 0.15 | 575.121 | 4409.261 | stick 20 ft | 221 | familias_out.json '1-5/8" stud'
6" parapet infill stud (LF of material) | LF | 1000.84 | 0.15 | 150.126 | 1150.966 | stick 20 ft | 58 | familias_out.json '6" parapet stud'; 11/S5.10
Track, ceilings / soffits / canopy | LF | 1245.68 | 0.15 | 186.852 | 1432.532 | run 10 ft | 144 | familias_out.json 'ceiling / soffit track'
Bracing 1-1/2" C.R. channel @ 48" O.C. | LF | 2478.09 | 0.15 | 371.7135 | 2849.8035 | C.R. channel 16 ft | 179 | familias_out.json 'bracing C.R. channel'
Purlin, top track to deck | LF | 237.19 | 0.15 | 35.5785 | 272.7685 | run 10 ft | 28 | familias_out.json 'purlin (track to deck)'
Header / metal stud box beam | LF | 792.24 | 0.15 | 118.836 | 911.076 | stick 20 ft | 46 | familias_out.json 'header / box beam'
Sill track | LF | 119.12 | 0.15 | 17.868 | 136.988 | run 10 ft | 14 | familias_out.json 'sill track'
Furring channel (ceilings) | LF | 787.16 | 0.15 | 118.074 | 905.234 | hat channel 12 ft | 76 | familias_out.json 'furring channel'
Carrying channel (ceilings) | LF | 324.76 | 0.15 | 48.714 | 373.474 | C.R. channel 16 ft | 24 | familias_out.json 'carrying channel'
Hanger wire | LF | 533.62 | 0.15 | 80.043 | 613.663 | continuous coil (LF) | 614 | familias_out.json 'hanger wire'
5/8" gypsum board, regular | SF | 18064.47 | 0.06 | 1083.8682 | 19148.3382 | 4x12 sheet | 399 | familias_out.json '5/8" gyp board regular (walls + ceilings)'
5/8" gypsum board, MOISTURE RESISTANT | SF | 261.77 | 0.06 | 15.7062 | 277.4762 | 4x12 sheet | 6 | familias_out.json '5/8" gyp MOISTURE RESISTANT'
Ballistic panel 3/8" UL752 | SF | 85.39 | 0.06 | 5.1234 | 90.5134 | 4x12 sheet | 2 | familias_out.json 'ballistic panel'
3/8" gypsum board | SF | 66.32 | 0.06 | 3.9792 | 70.2992 | 4x12 sheet | 2 | familias_out.json '3/8" gyp board'
5/8" glass mat sheathing (exterior face of the stud) | SF | 469.03 | 0.06 | 28.1418 | 497.1718 | 4x12 sheet | 11 | familias_out.json '5/8" glass mat sheathing'
5/8" EXTERIOR gypsum sheathing | SF | 959.32 | 0.06 | 57.5592 | 1016.8792 | 4x12 sheet | 22 | familias_out.json '5/8" EXTERIOR gyp sheathing'
Blocking FRT / 2X FRT wood | LF | 670.82 | 0.06 | 40.2492 | 711.0692 | LF | 712 | familias_out.json 'FRT blocking'; 13/A12.02; 9/A12.02; D/A08.01; 3/A09.30
Stud blocking at edge of gypboard (structural detail) | LF | 561.99 | 0.15 | 84.2985 | 646.2885 | stick 20 ft | 33 | familias_out.json metal_blocking_by_origin 'metal stud blocking (362CR / STUD BLOCKING)' (edge)
Metal stud blocking at wall-mounted items (notes) | LF | 64.23 | 0.15 | 9.6345 | 73.8645 | stick 20 ft | 4 | familias_out.json metal_blocking_by_origin 'metal stud blocking (362CR / STUD BLOCKING)' (items)
METAL trim - corner bead, casing bead, shadow molding, gypsum edge trim | LF | 995.68 | 0.15 | 149.352 | 1145.032 | trim stick 10 ft | 115 | familias_out.json 'metal trim (corner bead, casing, shadow molding)'; 9/A12.08; 10/A09.33; 4/A08.21; 9/A12.01
Cement board (substrate under the FRP cove base band) | SF | 33.36 | 0.06 | 2.0016 | 35.3616 | 4x8 sheet | 2 | familias_out.json 'cement board'; D/A08.01; 1/A08.01
FRP panels | SF | 349.56 | 0.06 | 20.9736 | 370.5336 | 4x8 sheet | 12 | familias_out.json 'FRP'; D/A08.01
Framed openings - MEP, light slots and diffusers | LF | 139.64 | 0.15 | 20.946 | 160.586 | stick 20 ft | 9 | framed_openings_out.json 'framed openings MEP'; 4/A09.33; 5/A09.33; M01.01
Bottom track 3-5/8" | LF | 248.37 | 0.15 | 37.2555 | 285.6255 | run 10 ft | 29 | familias_out.json track_by_element 'bottom track (all)' (R73.3)
Bottom track 6" | LF | 298.02 | 0.15 | 44.703 | 342.723 | run 10 ft | 35 | familias_out.json track_by_element 'bottom track (all)' (R73.3)
Bottom track - other framing (not a partition type, see source) | LF | 58.64 | 0.15 | 8.796 | 67.436 | run 10 ft | 7 | familias_out.json track_by_element 'bottom track (all)' (R73.3)
Bottom track - roof step and heads (vestibule / bulkhead) | LF | 177.26 | 0.15 | 26.589 | 203.849 | run 10 ft | 21 | familias_out.json track_by_element 'bottom track (all)' (R73.3)
Parapet bottom track | LF | 268.56 | 0.15 | 40.284 | 308.844 | run 10 ft | 31 | familias_out.json track_by_element 'bottom track (all)' (R73.3)
Bottom track 1-5/8" | LF | 290.35 | 0.15 | 43.5525 | 333.9025 | run 10 ft | 34 | familias_out.json track_by_element 'bottom track (all)' (R73.3)
Top / deflection track 3-5/8" | LF | 248.37 | 0.15 | 37.2555 | 285.6255 | run 10 ft | 29 | familias_out.json track_by_element 'top / deflection track (all)' (R73.3)
Top / deflection track 6" | LF | 298.02 | 0.15 | 44.703 | 342.723 | run 10 ft | 35 | familias_out.json track_by_element 'top / deflection track (all)' (R73.3)
Top / deflection track - other framing (not a partition type, see source) | LF | 58.64 | 0.15 | 8.796 | 67.436 | run 10 ft | 7 | familias_out.json track_by_element 'top / deflection track (all)' (R73.3)
Top track - roof step and heads (vestibule / bulkhead) | LF | 177.26 | 0.15 | 26.589 | 203.849 | run 10 ft | 21 | familias_out.json track_by_element 'top / deflection track (all)' (R73.3)
Parapet top track | LF | 268.56 | 0.15 | 40.284 | 308.844 | run 10 ft | 31 | familias_out.json track_by_element 'top / deflection track (all)' (R73.3)
Top / deflection track 1-5/8" | LF | 290.35 | 0.15 | 43.5525 | 333.9025 | run 10 ft | 34 | familias_out.json track_by_element 'top / deflection track (all)' (R73.3)
3-5/8" stud, framed soffit 9/A12.08 (LF) | LF | 37.59 | 0.15 | 5.6385 | 43.2285 | stick 20 ft | 3 | familias_out.json stud_by_element '3-5/8" stud (all gauges)' (v76)
Blocking 2X wood (not labeled FRT) | LF | 6 | 0.06 | 0.36 | 6.36 | LF | 7 | familias_out.json wood_blocking_lf 'FRT blocking' (v76)
5/8" FRT plywood sheathing (canopy and soffits) | SF | 1874.29 | 0.06 | 112.4574 | 1986.7474 | 4x12 ft sheet (Inputs) | 42 | familias_out.json FRT plywood by material; 3/A11.03; 4/A11.03; 2/A11.03; 5/A11.03
Exterior sheathing 5/8" FRT plywood bonded to 2-1/2" polyiso | SF | 3867.73 | 0.06 | 232.0638 | 4099.7938 | 4x12 ft sheet (Inputs) | 86 | familias_out.json FRT plywood by material; 3/A11.03; 4/A11.03; 2/A11.03; 5/A11.03
FRT plywood substrate (3/4 in.) | SF | 662.76 | 0.06 | 39.7656 | 702.5256 | 4x12 ft sheet (Inputs) | 15 | familias_out.json FRT plywood by material; 3/A11.03; 4/A11.03; 2/A11.03; 5/A11.03
3/4" FRT plywood at storefront piers | SF | 23.59 | 0.06 | 1.4154 | 25.0054 | 4x12 ft sheet (Inputs) | 1 | familias_out.json FRT plywood by material; 3/A11.03; 4/A11.03; 2/A11.03; 5/A11.03
5/8" FRT plywood at canopy column wraps | SF | 238.01 | 0.06 | 14.2806 | 252.2906 | 4x12 ft sheet (Inputs) | 6 | familias_out.json FRT plywood by material; 3/A11.03; 4/A11.03; 2/A11.03; 5/A11.03
Sealant at base of gypsum (exterior, not acoustical) | LF | 211.92 | 0.06 | 12.7152 | 224.6352 | tube (25 LF per tube) | 9 | familias_out.json sealant_exterior_lf 'base of gypsum (exterior)'
Hanger wire 12 ga - hanger count (one per hanger, height per room) | PCS | 113 | 0 | 0 | 113 |  | 113 | familias_out.json hanger_pcs.total_pcs; wire bought on the LF row
Additional head track at openings over 4'-0" wide | LF | 56 | 0.15 | 8.4 | 64.4 | run 10 ft | 7 | accesorios.py [CRITERION]: HEAD TRACK @ NON LOAD BRG: ADD FULL LENGTH ADDL HEAD TRACK @ OPNG > 4'-0"; Estimator user decision #1: R.O. + 1'-4" (8" bearing each side)
Stud reinforcement at MEP penetrations | PCS | 31 | 0 | 0 | 31 | each | 31 | accesorios.py [CRITERION]: 6/S5.20; M01.01; A02.01; 6/S5.20; 6/S5.20; M01.01
Extra framing - ATM recess (0: the recess framing is in the wall that contains it) | LF | 0 | 0.15 | 0 | 0 | stick 20 ft | 0 | accesorios.py [DERIVED]: 4/A08.11; 12/A12.01; 6/A08.11; J/A09.23
2-1/2" CFMF @ 16" O.C. at coiling grille head (4/A08.21) | LF | 10.43 | 0.15 | 1.5645 | 11.9945 | stick 20 ft | 1 | accesorios.py [DERIVED]: 4/A08.21 (boxes 52.8-53.0 pt = 6" at 108 pt/ft; studs between boxes 102.3 pt = 11.37")
Gypsum board jamb return at openings | SF | 60.88 | 0.06 | 3.6528 | 64.5328 | 4x12 ft sheet (Inputs) | 2 | accesorios.py [CRITERION]: Estimator criterion (return width = 6" stud depth, not dimensioned; RFI with delta at 0.20 ft)
PVC trim - edge trim molding and inside corner molding at the FRP | LF | 219.42 | 0.06 | 13.1652 | 232.5852 | trim stick 10 ft | 24 | accesorios.py [DERIVED]: A-D/A08.01 '5'-0" TO TOP OF FRP' (WC-3 wall covering above the 6" CT-12C base); A02.01 vector polygon (6 vertices: 5 inside + 1 outside at the alcove corner); A05.01 key note 6 'FRP FROM FLOOR TO 4'-0" AFF, WIDTH TO MATCH WIDTH OF MOP SINK
Power-driven fasteners and duct sleeves | PCS | 306 | 0 | 0 | 306 | each | 306 | accesorios.py [DERIVED]: 11/S5.10 'PAFs SPACED AT 12" O.C. MAX.'; M01.01; M01.01; A02.01; 6/S5.20
Access panel 2' x 2' | PCS | 1 | 0 | 0 | 1 | each | 1 | accesorios.py [CONFIRMED]: A04.01 key note 4
Drywall screws 1-1/4" bugle head | PCS | 22071.07 | 0 | 0 | 22071.07 | each | 22072 | accesorios.py [DERIVED]: Inputs!B20 (Drywall screws per SF of board = 1.2) x 18392.6 SF of board | 22071.12
Framing screws, pan head self-drilling | PCS | 7028 | 0 | 0 | 7028 | each | 7028 | accesorios.py [DERIVED]: Inputs!B21 (Framing screws per stud piece = 4) x 1757 stud pieces | 7028
Power-driven fasteners, slab pins for the bottom track | PCS | 531.51 | 0 | 0 | 531.51 | each | 532 | accesorios.py [DERIVED]: 531.51 LF of interior bottom track on slab / Inputs!B22 (Power-driven pin spacing (ft) = 1) | 531.51
Expansion anchors Hilti 1/4" Kwik Bolt II, exterior bottom track @ 8" O.C. | PCS | 322.81 | 0 | 0 | 322.81 | each | 323 | accesorios.py [DERIVED]: 215.22 LF of exterior bottom track on slab / Inputs!B25 (Expansion anchor spacing (ft) = 0.6667) | 322.8139
Joint compound, all purpose | LB | 1324.26 | 0 | 0 | 1324.26 | lb | 1325 | accesorios.py [DERIVED]: Inputs!B23 (Joint compound (lb per SF) = 0.072) x 18392.6 SF of board | 1324.2672
Joint tape, paper | LF | 6805.25 | 0 | 0 | 6805.25 | LF | 6806 | accesorios.py [DERIVED]: Inputs!B24 (Joint tape (LF per SF) = 0.37) x 18392.6 SF of board | 6805.262
Level 5 finish | SF | 712.87 | 0.06 | 42.7722 | 755.6422 | SF | 756 | accesorios.py [DERIVED]: A00.40; A05.01; 1/A11.04; A00.40; A05.01; 6/A11.01; A00.40; A05.01; 5/A11.04; A00.40; A05.01; 11/A11.04; A00.40; A05.01; 14/A11.04; A00.40; A05.01; 10/A11.03; A00.40; A05.01; 1/A11.01
Deflection clips at non-load-bearing walls to structure | PCS | 0 | 0 | 0 | 0 | each | 0 | accesorios.py [CRITERION]: S1.11 LIGHT GAUGE STEEL FRAMING note 2 'PROVIDE MANUFACTURER'S STANDARD VERTICAL DEFLECTION CLIPS AT NON-LOAD-BEARING WALLS ... MAX. 1 INCH'; 1/A12.01, 3/A12.01, 4/A12.01 'CONTINUOUS SLIP TRACK' (types B/B2, A1/A5, A1K/A5K); 2/A12.01 A6/A8

## Pending Items
RFI | Question / condition | Delta of each alternative
RFI-ACC-additional-head-track | additional head track: openings with their own box (openings_extra) > 4'-0": do they also take the additional head track of 2/S5.20? | 100.54 lf
RFI-ACC-stud-reinforcement-mep | stud reinforcement MEP: plates at double-row stud walls: one per cut row (R72.9) vs one per crossing | -9 pcs
RFI-ACC-stud-reinforcement-mep-2 | stud reinforcement MEP: crossings read by hand (not found by mep.cruces): confirm each one on the M / P sheets (R73.5) | 9 pcs
RFI-ACC-stud-reinforcement-mep-3 | stud reinforcement MEP: duct / fire damper openings listed outside the registered MEP sweep (R73.5) | 6 pcs
RFI-ACC-extra-framing-atm | extra framing ATM: NHA 9D TTW DU ATM: extra framing printed at the recess (U1) | 12 lf
RFI-ACC-gypsum-board-jamb-return | gypsum board jamb return: jamb return width not dimensioned | -36.52 sf
RFI-ACC-slab-pins | slab pins: pin spacing: 12" (interior anchorage) vs 16" (fastener schedule) vs 24" (type K box) | 16in: -132.88 pcs; 24in: -265.76 pcs
RFI-ACC-deflection-clips | deflection clips: deflection clips: the general note asks for them at non-load-bearing walls and the partition details draw a slip / deflection track (R73.6) | 696 pcs
RFI-ACC-stud-reinforcement-mep-4 | stud reinforcement MEP: Pipes on P01.01 / P01.02 crossing stud walls (storm / overflow routed tight to structure, P01.01 note 1): mep.py registro gives 1 / 3 votes on the P sheets, so no geometric crossing is claimed; hand check with the grid-bubble offset finds about 6 pipe crossings (2"-3" ST/OD at G1 105/106, office 2/3 front, east exterior wall x3, north exterior) | +6 plates (pipes > 1 in., 6/S5.20) if pipe penetrations are reinforced
RFI-ACC-stud-reinforcement-mep-5 | stud reinforcement MEP: 6 duct crossings read by hand (A-AC-MEP-M1..M6: G1 105/106 west end, vestibule heads 101 / 100A, office front bulkheads 109 / 106, A1 over door 114) are not mep.cruces output | +6 plates (1 per crossing, 8" / 14" ducts at 16" O.C.; x2 where the wall is a G / G1 double row)
RFI-ACC-access-panel | access panel: M00.01 general note 16 asks for access panels at all dampers / equipment above ceilings; only key note 4 (VESTIBULE 100) is drawn; no damper or unit found above the other GB ceilings (101, 104, 113, 114) | +1 panel per damper found above a GB ceiling at coordination (0 found)
RFI-ACC-slab-pins-2 | slab pins: Interior bottom track: 7/S5.20 HILTI DNI 32 P8 @ 12" O.C. vs 3/S5.20 runner track 0.157" PAF @ 16" O.C.; closest spacing (12") carried | -25 % slab pins if 16" O.C. is used
RFI-ACC-level-5-finish | Level 5 finish: A05.01 key note 9 asks Level 5 for wallcovering WC-20, but no WC-20 tag appears on A05.01 / interior elevations and A00.40 has no WC-20 row | +L x (h - base) of any wall that receives WC-20 (none found)
RFI-A-AC-RFI-01-blocking-rows-millwork-loc | A-AC-RFI-01 blocking rows (millwork, lockers, boards): Rows of blocking per item are not printed: carried 1 row for counters / base cabinets / boards / lockers, 2 rows for upper cabinets and shelving standards (CRITERION) | lockers +4.86 LF, boards +12.0 LF, millwork base items +28.58 LF if 2 rows everywhere; -60.4 LF if 1 row everywhere
RFI-A-AC-RFI-02-shelving-blocking-material | A-AC-RFI-02 shelving blocking material: A12.04 / A12.06 shelving sections say PRESSURE TREATED blocking while sheet note D says FRTW at all millwork mounting locations; FRT carried | MW05 + MW06A x2 = 20.71 LF move from FRT to pressure-treated wood
RFI-A-AC-RFI-03-small-accessories-wall-sto | A-AC-RFI-03 small accessories / wall stops: Toilet accessories and wall stops narrower than the stud bay carried at their contour width (or one 16" bay per wall stop); alternative = one 16" bay piece per item; also light wall items under A02.01 note C (#64 hand sanitizer x4 A03.01, #9 wall clock x1, FEC-2 extinguisher bracket x1, #24 wall phones x3 A11.02 now carried in A-AC-B-PH) carried fastened to studs / anchors without blocking (adversarial BA-09) ¦ Alternatives: carried: contour width / no blocking for light items; one 16" bay piece of metal blocking per item | toilet accessories at 16" min.: +7.0 LF; wall stops at 0 (fastened to stud): -12.0 LF; light note-C items (BA-09): +12.0 LF metal blocking (9 x 1.333) if one 16" bay each
RFI-A-AC-RFI-04-office-front-shadow-molding | A-AC-RFI-04 office front shadow molding: 8 / 9/A12.01 SHADOW MOLDING 'AS SPECIFIED' where ACT meets the bulkhead may be the ACT wall molding (ceiling trade) | -116.96 LF shadow molding
RFI-A-AC-RFI-05-ATM-plinths | A-AC-RFI-05 ATM plinths: 3/A08.11 'FRT PLYWOOD ON FRAMING' (WU plinth top, 2'-8" x 3'-9" = 10.0 SF) has no thickness; 6/A08.11 '(2) LAYERS 3/4" FRT PLYWOOD PLINTH' (DU) has no plan size. Plinth carpentry may be outside the metal frame / drywall scope | +10.0 SF FRT plywood (WU) + 2 layers x DU ATM footprint (about 4 ft deep in 6/A08.11, width not printed)
RFI-A-AC-RFI-06-A1K-casing-beads | A-AC-RFI-06 A1K casing beads: 4/A12.01 asks 'APPROPRIATE METAL TRIM AND CASING BEADS' on the A1K / A5K customer face (3/8" gyp over ballistic at 8'-0"); LF depends on the A1K walls (walls task) | +1 casing bead x LF of A1K customer faces (horizontal joint at 8'-0")
RFI-A-AC-RFI-07-backboard-height | A-AC-RFI-07 backboard height: ELECTRICAL 120 elevations dimension 8'-0" from the floor while key note 6 says INSTALL 6" AFF: 7'-6" carried (R73.14); NER 121 prints 6" + 8'-0" | +0.5 ft x 25.0 LF = +12.5 SF if a full 8'-0" sheet is used in 120
RFI-A-AC-RFI-08-DU-ATM-printed-extra-framing | A-AC-RFI-08 DU ATM printed extra framing: 6/A08.11 prints '2 1/2" METAL STUD SISTERED TO 6" METAL STUD W/ MINERAL WOOL INSULATION' (explicit extra framing in the recess): U1 = 0 in the family, RFI only | +12.0 LF 2 1/2" stud (2 jambs x 6'-0" plinth to box beam, 6/A08.11)
A-CL-RFI-01 | Carrying channel direction of suspended GB ceilings not printed (R77.7) ¦ Alternatives: E-W (carried); N-S | canon.py carrying (polygon rooms: mean chord area/width): 104 WAITING: E-W 153.25 LF vs N-S 180.0 LF; 100 VESTIBULE: E-W 48.67 LF vs N-S 40.69 LF; 101 24 HR VESTIBULE (trapezoid above the type F wall, 150.74 SF): E-W 54.81 LF vs N-S 47.84 LF; 114 WOMEN'S RESTROOM: E-W 34.02 LF vs N-S 25.77 LF; 113 MEN'S RESTROOM: E-W 34.0 LF vs N-S 25.76 LF; total E-W 324.75 LF (carried) vs N-S 320.06 LF = -4.69 LF
A-CL-RFI-02 | Exterior stud: 7/S5.20 600S137-33 @16" vs S1.11 note 5 600S162-54 @16" (@12" within 6 ft of corners) ¦ Alternatives: 600S162-54 (S1.11, heavier); 600S137-33 (S5.20) | gauge 54 vs 33 mil + extra studs at 12" O.C. within 6 ft of each building corner
A-CL-RFI-03 | Type C1 (6/A12.01) furring on block: top of studs / board not shown (break line) ¦ Alternatives: to underside of structure; to ceiling + 6" | per C1 wall: L x (B.O.D. - (ceiling + 0.5)) SF of board and LF of stud
A-CL-RFI-04 | Canopy B.O.D. printed '111'-9"' (S2.20 TYP. @ CANOPY) - typo ¦ Alternatives: 11'-9"; as printed | no interior walls under the canopy deck; affects only canopy framing heights
A-CL-RFI-05 | Canopy soffit joist direction not labelled (3/A09.26, 7/A09.26, 16/A09.27) ¦ Alternatives: perpendicular to the wall (carried, E13); parallel to the wall between the canopy steel | WEST drive-up: E-W 43 joists x 18.65 = ~802 LF vs N-S 17 x 49.35 = ~839 LF (+37 LF); N/E/S strips: perpendicular ~ (L/1.333+1) x depth vs parallel ~ (depth/1.333+1) x L
A-CL-RFI-07 | Waiting 104 island W / E transitions (T02, T03) fall on the roof beam lines W12x14 / W14x30 (vigas_out.json) ¦ Alternatives: vertical studs to deck (carried); vertical studs to beam bottom (B.O.D. - d - ceiling) | T02/T03: ~ (16.6 ft x 11.9 in + 12.7 ft x 13.8 in) / 12 / 1.333 stud spacing per edge ~ -12.6 LF stud each
A-CL-RFI-06 | Vertical studs of 7/A09.33 transition: spacing not labelled ¦ Alternatives: 16" O.C. (as 8/A09.33, carried); 48" O.C. (with each kicker) | T01-T04: (ROUNDUP(L/1.333)+1 - (ROUNDUP(L/4)+1)) x height per transition
RFI-101 | "METAL STUD FRAMING & BOX HEADER AS NEEDED" (4-7/A12.10) over glass front 101: box header size not printed; carried as 4 pieces x (R.O. + 1'-4") of 3 5/8" metal stud (E11) | 0 LF if no box header is needed vs 67.9165 LF as carried
RFI-100A | "METAL STUD FRAMING & BOX HEADER AS NEEDED" (4-7/A12.10) over glass front 100A: box header size not printed; carried as 4 pieces x (R.O. + 1'-4") of 3 5/8" metal stud (E11) | 0 LF if no box header is needed vs 31.0001 LF as carried
RFI-DFC-1A-front-OFFICES-105-108 | DFC-1A front OFFICES 105-108: CONT. BOX BEAM over the office front taken jamb to jamb across the whole front (R77.2); alternative: one box beam per 7'-6" office front opening | 165.2221 LF carried vs 141.3333 LF per opening (delta 23.8888 LF)
RFI-DFC-1A-front-OFFICES-109-110 | DFC-1A front OFFICES 109-110: CONT. BOX BEAM over the office front taken jamb to jamb across the whole front (R77.2); alternative: one box beam per 7'-6" office front opening | 79.3557 LF carried vs 70.6667 LF per opening (delta 8.6891 LF)
RFI-CSR-LINE-12-0-1-4-R-O-HOLD | CSR LINE 12-0 1/4 R.O. HOLD: no header printed over the 12'-0 1/4" CSR opening; the GB soffit (9/A12.08) spans it | 0 LF carried vs 26.7083 LF if a 2-piece header (2-362CSJ20 class) were required
RFI-TA-2 | TA-2 recessed accessory: rough-in width not printed in the set (A08.01 / A00.40 -> specifications) | 0 framed openings carried vs 1 framed opening (2 jamb studs + 2 track pieces) per unit if wider than the 14 3/8" stud bay
RFI-TA-13 | TA-13 recessed accessory: rough-in width not printed in the set (A08.01 / A00.40 -> specifications) | 0 framed openings carried vs 1 framed opening (2 jamb studs + 2 track pieces) per unit if wider than the 14 3/8" stud bay
RFI-TA-14 | TA-14 recessed accessory: rough-in width not printed in the set (A08.01 / A00.40 -> specifications) | 0 framed openings carried vs 1 framed opening (2 jamb studs + 2 track pieces) per unit if wider than the 14 3/8" stud bay
RFI-FEC-1 | FEC-1 recessed accessory: rough-in width not printed in the set (A08.01 / A00.40 -> specifications) | 0 framed openings carried vs 1 framed opening (2 jamb studs + 2 track pieces) per unit if wider than the 14 3/8" stud bay
RFI-100-AF-2-storefronts | 100 / AF-2 storefronts: 2/A09.26 storefront head prints "STEEL HEADER FRAMING" but no lintel appears on S2.10 / S2.20 / S5.x; carried as steel by others (E16). Alternative: metal stud box beam 4 pieces | 0 LF carried vs 197.25 LF of box beam for the three storefronts
RFI-AF-2-storefront-CENTRAL-ZONE-103-south | AF-2 storefront CENTRAL ZONE 103 south (grid G / 4-6): no wall section cuts the central zone storefront; head taken SIM 2/A09.26 (same T/GLAZING 8'-6" on 2/A09.01) | same as storefront steel-header RFI for this opening
RFI-storefront-jamb-return | storefront jamb return: storefronts with one jamb at a wall end take jamb_return true from 2/A09.26 ("GYPSUM BOARD JAMB RETURN BEYOND"); accesorios also adds the head edge though 2/A09.26 shows 3/4" FRT plywood (no gypsum) at the head | head edge 16.375 SF (R.O. x 0.5 ft) may be excluded
RFI-NHA-9D-TTW-DU-ATM | NHA 9D TTW DU ATM: R.O. width conflict: 2'-2 1/2" R.O. (7/A08.11 plan) vs 2'-2 1/8" (26.4") R.O. (5/A08.11 elevation); plan value carried | 0.0313 ft x (box beam 4 pcs + sill 1 pc) = 0.16 LF
RFI-NHA-9D-TTW-DU-ATM-extra-framing | NHA 9D TTW DU ATM extra framing: 6/A08.11 prints "2 1/2" METAL STUD SISTERED TO 6" METAL STUD W/ MINERAL WOOL INSULATION" at the drive-up ATM; extent not dimensioned (R77.11: extra framing ATM = 0, printed extra -> RFI) | 0 carried vs 2 1/2" studs sistered over the ATM surround height on each jamb (not dimensioned)
RFI-103 | A00.30 lists height 13'-6 1/2" for grille 103 while 2/A08.21 draws an 11'-6" high opening (vector) under the ACT; 11'-6" carried | jamb/cripple heights only (header LF unchanged)
RFI-exterior-openings-vs-7-S5-20 | exterior openings vs 7/S5.20: 7/S5.20 NON LOAD BRG rows are INTERIOR only; exterior openings take the box beam printed in their head detail (14/A09.27, 11/A09.27, 6/A08.11) instead | none if box beams accepted
A-A1-RFI-01 | A1K end walls of the CSR line (K11, K12): which face is CUSTOMER SIDE (4/A12.01)? Read: the face away from the teller station (continuous Z contour with the B2K / K13 returns and the 2.7 pt jogs, R76.3). ¦ Alternatives: customer = face away from teller station (taken); customer = face toward teller station | 0 SF ballistic / 3/8" (same L x H on either face); only the room label changes
A-A1-RFI-02 | Interior 6" studs (A5) gauge / spacing not printed (7/S5.20 lists 6" only for exterior walls). Taken 600S137-33 @ 16" O.C. ¦ Alternatives: 33 mil @ 16" (taken); per S1.11 54 mil | gauge only, no LF change
A-A1-RFI-03 | A-A1-A16 (A5, PT0016) crosses the grid B deck break only along the grid-B column wrap (0.56 ft). Whole wall taken at LOW under S2.20 W14X22 (11.9104 ft) with break_reason. ¦ Alternatives: one height LOW-beam (taken); split 0.56 ft piece at HIGH | about +1 stud x (15.375 - 11.9104) = +3.5 LF stud
A-A1-RFI-04 | A-A1-W01 north face: C1 furring box for the 85" display (key note 7) covers x 1293.6-1460.9 pt (9.29 ft). A1 board carried full length behind it. ¦ Alternatives: A1 north face full length (taken); deduct behind the C1 box | -9.29 ft x 11.5 ft = -106.8 SF 5/8" regular
A-A1-RFI-05 | Untagged drinking-fountain alcove (A-A1-U01a/b/c, A1 by note A) closes the gap between two B2 pieces of the corridor west line: wall of the A1 list or niche (R74.3, OTHER FRAMING "alcove")? ¦ Alternatives: niche per R74.3 (particion.py decides); A1 wall of the list | 7.47 LF in/out of the A1 partition list (material stays in the canon)
A-A1-RFI-06 | Corridor east line (x 1622-1633): A5 (PT0017) above / B2 (PT0027, PT0029) below; type change taken at the T node with W09, node block (y 1488.1-1495.4) left to B2. ¦ Alternatives: node block to B2 (taken); node block to A5 | 0.41 LF between A5 and B2
A-A1-RFI-07 | 122 south wall (W05) taken as branch of the west line (ends at 1245.2 pt, the A5 jog line owns the T block); alternative runs to the west face 1234.4 pt. ¦ Alternatives: ends at 1245.2 (taken); runs to 1234.4 | 0.60 LF between A5 (A16) and A1 (W05)
A-B-RFI-01 | A-B-B2K-01 (PC0011): Partition tag B2K not in the A12.01 partition schedule ¦ Alternatives: A5K-like: 6" 14 GA @ 24" + ballistic panel customer side (carried); plain B2: 6" @ 16", 5/8" both faces to structure, no ballistic | 1.778 LF wall: ballistic + 3/8" ~ 1.778 x 8.0 = 14.2 SF ballistic and 1.778 x 7.4 = 13.1 SF 3/8" vs none; studs @ 24" vs @ 16" (+1 stud)
A-B-RFI-02 | A-B-B2-03 / door 116: Type change A5 -> B2 on the break-room line ¦ Alternatives: B2 from y 1488.1 (carried) 11.4063 LF; B2 from y 1422.1 incl. door 116: 15.0729 LF | 3.6667 LF of B2 (vs A5) and door 116 owner
A-B-RFI-04 | screen wall inside 113 next to door 112: Untagged 1.8 in drawn wall (3.07 ft) inside 113 MEN'S ¦ Alternatives: A1 default return of A-B-B-01: +3.07 LF; toilet screen / not framing: 0 | 3.07 LF of 3 5/8" wall x 13.05 ft
A-B-RFI-06 | A-B-B-01, A-B-B-02: B walls partly under the roof-hatch frame (S2.20) ¦ Alternatives: full height to deck (carried); 5.29 ft of each wall under the beam (B-01 -0.657 ft, B-02 -1.142 ft of stud and board) | B-01: 5.29 x 0.657 = 3.5 SF board per face; B-02: 5.29 x 1.142 = 6.0 SF per face; ~4 studs each shorter
A-B-RFI-05 | C1 heights (all A-B-C1-*): C1 top condition not drawn (6/A12.01 break line) - see A-CL-RFI-03 ¦ Alternatives: to underside of structure (carried); to ceiling + 6" | per C1 element L x (B.O.D. - (ceiling + 0.5)): chases 2 x 10.03 x (13.052 - 9.0) = 81.3 SF MR + studs; monitor box 11.33 x (15.375 - 11.5) = 43.9 SF
A-EXT-RFI-02 | Elevation titles vs north arrow: 1/A09.01 is titled SOUTH ELEVATION but shows the plan-top face (storefronts, grids 8..1); 2/A09.02 titled NORTH shows the plan-bottom face (door 123). A02.01 north arrow points up. ¦ Alternatives: facade names by the north arrow (carried: plan top = NORTH); facade names by the elevation titles (plan top = SOUTH) | 0 LF / 0 SF (names only: NORTH <-> SOUTH swap of the facade labels)
A-EXT-RFI-04 | Canopy beams drawn inside the exterior stud plane (3/A09.26, 7/A09.26, A/A09.21): studs carried continuous slab -> perimeter roof beam; the set does not say whether studs are cut at the canopy beam ¦ Alternatives: continuous studs slab / HSS lintel -> roof perimeter beam (carried); studs split at the canopy beam: each crossing position loses the canopy-beam depth (AISC d) + top/deflection track under the beam + bottom track on it (2 rows, R54.2) | if split (one project decision with A-EXT-RFI-09): -188 LF 6" stud (DERIVED +/-10 %: N 13.22; E-HIGH 49.84; W2 27.03; WJ 6.10; W3-HIGH 32.71 [W12x19 HIGH d after EXA-03: per position -1.0167]; SFC-100 11.18; SFC-CZ 27.47; SFC-AF2W 7.85; pier 6" parts 12.2) and +321 LF 6" track (2 rows x canopy-beam LF 160.4: N 13.60 + E-HIGH 46.56 + W2 20.91 + WJ 4.84 + W3-HIGH 22.12 + SFC-100 12.56 + SFC-CZ 26.25 + SFC-AF2W 6.50 + piers ~7.1)
A-EXT-RFI-06 | Canopy column wrap height (5/A09.25 plan detail only): carried T/SLAB -> B/CANOPY 10'-6" (2/A09.01) ¦ Alternatives: 10'-6" B/CANOPY (carried); to the canopy beam / T/CANOPY 12'-8" | 4 wraps x 12 studs x 2.17 ft = +104 LF of 3 5/8" stud and + 4 x 5.6667 x 2.17 = +49 SF FRT plywood if to T/CANOPY
A-EXT-RFI-07 | Vestibule head framing VH-101 / VH-100A: stud size not printed (4-7/A12.10 'METAL STUD FRAMING & BOX HEADER AS NEEDED') ¦ Alternatives: 3 5/8" @ 16" (carried, as openings task); 6" @ 16" | 22.06 ft x 5.375 ft of framing moves from 3 5/8" to 6" family
A-EXT-RFI-08 | Roof step roof-side face (4/A02.02 'ROOF MEMBRANE ON 5/8" FRT PLYWOOD BONDED TO POLYISO INSULATION'): polyiso thickness not printed; not carried as nailbase ¦ Alternatives: not carried (roofing / nailbase not printed); nailbase 51.73 ft x 3.11 ft | + 161 SF nailbase if carried
A-EXT-RFI-09 | Storefront cripples / pier top under the HSS9x5 storefront header (S2.20 T.O.S. 9'-4 1/2") vs the canopy beam in between (A/A09.21) ¦ Alternatives: cripples HSS T.O.S. -> roof perimeter beam (carried); cripples split at the canopy beam | storefront cripples share of A-EXT-RFI-04 (same decision): -46.5 LF 6" stud (SFC-100 11.18 + SFC-CZ 27.47 + SFC-AF2W 7.85) and +90.62 LF 6" track (2 x (12.56 + 26.25 + 6.50)); not additive to A-EXT-RFI-04
A-G-RFI-01 | door bulkheads A-G-BH-E1..E4 / A-G-BH-W1..W2: Bulkhead LF taken over the 7'-6" openings only (one record per opening, 45.0 LF; the G / G1 stubs between openings already go to deck, 5/A12.01). Alternative: one bulkhead run jamb to jamb over the whole front (run of the CONT. BOX BEAM, R77.2). ¦ Alternatives: over openings: 45.0 LF (carried); jamb to jamb: east 39.9722 + west 18.5056 = 58.4778 LF | 13.4778 LF of bulkhead (x ~6.3-7.3 ft x 2 faces x 2 layers board; x 2 rows studs)
A-G-RFI-02 | bulkhead stud size: 8/A12.01 and 9/A12.01 label 'METAL STUD' without size; taken 1 5/8" double row (G system 5/A12.01, same isolator) per 53.3. Alternative 3 5/8" (interior default 7/S5.20). ¦ Alternatives: 1 5/8" double row (carried); 3 5/8" double row | same LF, stud size 1 5/8" vs 3 5/8" on the bulkhead studs
A-G-RFI-03 | A-G-E8 (G PT0046) west end: G wall south of office 108 measured from the B2K hatched box face (x 1661.8 pt); alternative: from the office front face (x 1631.3 pt) if the B2K piece stops below the G wall. ¦ Alternatives: 10.0722 LF (carried); 11.7667 LF | 1.6944 LF of G
A-G-RFI-04 | office front end pieces A-G-E0 / A-G-W2 (untagged): Untagged front-line end pieces typed by thickness (R74.1): A-G-E0 = G (9.3 pt), A-G-W2 = G1 (12.7 pt). Alternative: return of the tagged wall they touch (eje rule 3: A-G-W2 as return of G PT0047). ¦ Alternatives: A-G-W2 own G1 wall 3.1833 LF (carried); A-G-W2 return of PT0047 (G): +3.1833 LF G, -3.1833 LF G1 | type move 3.1833 LF between G1 and G (no LF change)
A-G-RFI-07 | beams over the office front walls (S2.20): Grid 7 front line carries two colinear beams (W12x14 north / W14x30 south of the W16x26 girder): east bulkheads split by opening (E1/E2 W12x14, E3/E4 W14x30); W3 (PT0042) line has W12x19 (HIGH) + W8x10 -> W8x10 carried; E5 / W4 have a W8x10 over ~3.35 ft only -> kept to deck (beam_override). ¦ Alternatives: W3 under W12x19: -0.3583 ft stud height; E5 / W4 studs under the W8x10 segment: -0.6575 ft on ~3.35 LF each | W3 -0.358 ft x 12.47 ft; E5/W4 -0.6575 ft x 3.35 ft each (stud and board height)
A-G-RFI-06 | G1 thickness: G1 walls measure 12.7 pt = 8.47 in on A02.01 vs 8" in the 5/A12.01 schedule (within 1/2"). | none (within tolerance)
A-EXT-RFI-10 | Pier storefront jamb strips (1/A09.25, 2/A09.25): 2 plies of 3/4" FRT plywood drawn, label singular (R77.4) ¦ Alternatives: 1 ply per jamb (label, carried); 2 plies per jamb (as drawn) | +23.59 SF 3/4" FRT plywood (PR31-100 6.44 + PR31-AF2W 6.45 + PR30-CZ 4.25 + PR30-100 6.45)
A-G-RFI-08 | Office front jamb END faces: 10/A12.01 wraps only the outer 5/8" layer (1 layer), but board_caras.py forces the 2 layers per face of 5/A12.01 on the G / G1 wall faces; the 109 N jamb END face on A-G-W3 (4" end) cannot be added with 1 layer either (tool limit, see the proposals folder, file adversarial.md) ¦ Alternatives: 1 layer at the 12 jamb ends: 8 x 0.5104 x 8.0417 + 4 x 0.6667 x 8.0417 = 54.28 SF (drawn, true); carried: 10 END faces x 2 layers + A-B-B2K-01 END x 1 layer = 93.74 SF | -39.45 SF 5/8" regular (true minus carried)
A-CL-RFI-08 | Ceiling transitions 7/A09.33: shadow molding at the ACT side may be the ACT ceiling trade (A-AC-RFI-04 logic); all 4 trims carried (transition_trim_per_lf 4) ¦ Alternatives: all 4 trims carried (consistent with A-G-TRIM-4/5); shadow molding at the ACT side by the ceiling trade | -87.21 LF metal trim if ACT-side moldings are by others (T01-T03 ACT 103 side 77.03 + T04 ACT/ACT 2 x 5.089); the GB 104 side 77.03 LF is ours in any case
A-CL-RFI-09 | 10/A09.33 CSR soffit: B/DECK VIF and 'ALTERNATE CEILING DETAIL, VIF FLUTE DIRECTION' at the soffit tracks A-CL-SS-WN/WS/EN/ES (59.1) ¦ Alternatives: flutes perpendicular to the tracks (carried, 0 LF purlin; S2.20 flutes E-W); flutes parallel: 1X1X1 16GA PURLIN ACROSS MIN. (2) FLUTES | +18.02 LF purlin (0.75 x 2 x (6.556 + 5.456) = 0.75 x 24.024)
A-CL-RFI-10 | CSR soffit 10/A09.33 / 9/A12.08: no track drawn at the joist ends (only CONT. TRACK at the deck); the joist-end lines coincide with the drop lines that already carry a bottom track ¦ Alternatives: joist ends fastened to the drop-line bottom track (carried: soffit_side 2 lines); separate track at each joist end on each drop line (58.3) | +24.04 LF ceiling / soffit track (2 x 12.021)
A-CL-RFI-11 | Canopy joist length (A09.21): thick framing line runs to the wall framing, the joist bottom / plywood line stops at the wall insulation face; no bearing dimensioned ¦ Alternatives: joist = fascia inner face to the outer face of the wall sheathing / insulation (carried 3.724 ft average); joist runs to the wall framing line | +~17.8 LF 3-5/8" stud on CANOPY NORTH (45 x ~0.395 ft: sec C 4.398 - 4.008, sec B 3.407 - 3.005); W / E / S canopies would need the same check
A-CL-RFI-12 | Recessed linear fixtures (R-11A, R-11C, R-11CE, UU1-UU6): sides 2 x schedule length x qty are determined (54.1) but framed_openings.py rejects an item without width_in, so they stay in fo_in.pendientes and out of the family (tool limit, the proposals folder, file adversarial.md) ¦ Alternatives: sides carried in the family: 798.88 LF (798.0 + 5/A09.33 'FIXTURE LENGTH + 1/4"' x 2 x 21 canopy = 0.88); family as output by the tool: 0 LF for these fixtures | +798.88 LF framed openings MEP (ends 2 x W x 27 stay PENDING + FO-RFI-01)
A-CL-RFI-13 | Fascia box bottom return of 5/8" ext. grade FRT plywood (3/A09.26 = 7/A09.26 hatch across the bottom, 3.61 in): canon.py generates fascia sheathing = L x height_ft only (no separate bottom width) ¦ Alternatives: outer face only (tool output); outer face + bottom return 0.3009 ft (drawn) | +71.53 SF frt_5_8_ext (237.726 LF x 0.3009 ft)
RFI-A-E5-RFI-EDGE-stud-blocking-at-edge-of-g | A-E5-RFI-EDGE stud blocking at edge of gypboard (4/S5.20): 4/S5.20 TYPICAL BLOCKING DETAIL (NTS) prints 'STUD BLOCKING 362CR22 (TYP.)' and 'PROVIDE BLOCKING AT THE EDGE OF GYPBOARD.' with no location; S1.11 has no blocking note. Carried (b) = one row of 362CR22 stud blocking at the horizontal board joint of every wall with a face taller than the 12 ft sheet = 561.99 LF (REGLA 59.14 (b), 53.3, [DERIVED]); alternative (a) = exterior walls + double-layer walls only = 415.59 LF. Confirm where the structural engineer wants the edge blocking. ¦ Alternatives: (b) every face with board > 12 ft sheet: 3.4167 + 3.4167 + 1.7667 + 11.7292 + 11.7292 + 3.5 + 9.9896 + 9.5833 + 13.7396 + 5.5417 + 15.7867 + 5.6667 + 1.7733 + 10.0278 + 10.0278 + 10 + 2.98 + 3.2867 + 3.58 + 4 + 2.94 + 13.6042 + 50.5033 + 25.7167 + 35.0289 + 17.6711 + 22.1167 + 24.83 + 4.8417 + 20.9067 + 4.8444 + 6.9334 + 6.5112 + 6.5 + 23.5416 + 23.5416 + 23.5416 + 20.1444 + 7.0112 + 6.36 + 24.9434 + 23.25 + 23.25 + 0.6667 + 0.6667 + 0.58 = 561.99 LF (carried); (a) exterior + double-layer walls: 13.6042 + 50.5033 + 25.7167 + 35.0289 + 17.6711 + 22.1167 + 24.83 + 4.8417 + 20.9067 + 4.8444 + 6.9334 + 6.5112 + 6.5 + 23.5416 + 23.5416 + 23.5416 + 20.1444 + 7.0112 + 6.36 + 24.9434 + 23.25 + 23.25 = 415.59 LF | (a) - (b) = 415.59 - 561.99 = -146.4 LF of 362CR22 stud blocking
FO-RFI-01 | RFI: framed-opening width of recessed linear fixtures (R-11A/R-11C/R-11CE trimless gyp slot, UU1-UU6 canopy linear) is not printed (4/A09.33 "COORD. W/ FIXTURE CUTSHEET"). Sides carried 798.0 LF (2 x schedule length x qty, 27 fixtures); the 27 x 2 ends are PENDING. | +2 x W x 27 LF (W = cutsheet width; e.g. W 2.5 in -> +11.25 LF; W 4 in -> +18.0 LF) plus +1/4 in per fixture length (5/A09.33 FIXTURE LENGTH + 1/4")
FO-RFI-02 | RFI R-11C / R-11CE: E00.01 description 12' LINEAR vs catalog FSM2L-...-20'-0"; E02.01 draws 12.0 ft -> 12 ft carried (60.9). | +2 x (20 - 12) x 4 = +64 LF if 20 ft
FO-RFI-03 | RFI: TBDI-10 slot diffuser (SD/SDR) sizes in GB ceilings 100/101/113/114 are "SEE DRAWING" on M00.03 and not dimensioned on M01.01: carried at the M01.01 vector outline (SD-RUN 4 x 12.878 ft x 7.667 in, SD-SLOT 4 x 2.294 ft x 7.733 in = 131.64 LF, DERIVED); exact size per cutsheet. Untagged exhaust grille in 113 has no size (0 if E-1 10"x10"). | carried 131.64 LF; +/- (cutsheet size - vector outline) x 2 x 8 openings
FO-RFI-04 | RFI UU6: E02.01 draws 16.333 ft (294 pt) vs schedule 16 ft; 16 ft carried (schedule length, 54.1). | +2 x 0.333 = +0.67 LF
RFI-E5-02 | Gypsum board control joints: the set labels 'CJ CONTROL JOINT' only for stucco (A09.01, A09.02 exterior legend, 5/A09.31 ACM to stucco) and slab / paving joints (S-sheets, civil); no gypsum board control joint is drawn or noted on A12.01, A09.33 or A04.01 (corner bead, casing bead and shadow molding are labelled one by one). Excluded. ASTM C840 / GA-216 call for control joints in long gypsum runs and large ceilings: confirm before award. | n/a: excluded; if required, +1 control joint per gypsum run over the ASTM C840 limit (alternate)

## Review Items
81 questions in total, asked ONE at a time in this order: floor plan (partition types A-Z), then the details the floor plan calls, in order
# | Phase | Type / order | Item | Sheet + detail | Image
1/81 | Floor plan | A1 | A-A1-RFI-04: A-A1-W01 north face: C1 furring box for the 85" display (key note 7) covers x 1293.6-1460.9 pt (9.29 ft). A1 board carried full length behind it. ¦ Alternatives: A1 north face full length (taken); deduct behind the C1 box (delta: -9.29 ft x 11.5 ft = -106.8 SF 5/8" regular) | 3/A12.01 | etapas/2_lectura/A/img/A-A1-W01.png
2/81 | Floor plan | A1 | A-A1-RFI-07: 122 south wall (W05) taken as branch of the west line (ends at 1245.2 pt, the A5 jog line owns the T block); alternative runs to the west face 1234.4 pt. ¦ Alternatives: ends at 1245.2 (taken); runs to 1234.4 (delta: 0.60 LF between A5 (A16) and A1 (W05)) | 3/A12.01 | etapas/2_lectura/A/img/A-A1-W05.png
3/81 | Floor plan | A1 | Sweep review point (unattended run): type A1 has 10 tag(s) on A02.01 in 1_inventario/inventario.md (numbered list + circled crop each); confirm no location is missing | 3/A12.01 | etapas/1_inventario/recortes/OVERVIEW_A02.01_p24.png
4/81 | Floor plan | A1K | Sweep review point (unattended run): type A1K has 3 tag(s) on A02.01 in 1_inventario/inventario.md (numbered list + circled crop each); confirm no location is missing | 4/A12.01 | etapas/1_inventario/recortes/OVERVIEW_A02.01_p24.png
5/81 | Floor plan | A5 | A-A1-RFI-03: A-A1-A16 (A5, PT0016) crosses the grid B deck break only along the grid-B column wrap (0.56 ft). Whole wall taken at LOW under S2.20 W14X22 (11.9104 ft) with break_reason. ¦ Alternatives: one height LOW-beam (taken); split 0.56 ft piece at HIGH (delta: about +1 stud x (15.375 - 11.9104) = +3.5 LF stud) | 3/A12.01 | etapas/2_lectura/A/img/A-A1_vigas.png
6/81 | Floor plan | A5 | A-A1-RFI-06: Corridor east line (x 1622-1633): A5 (PT0017) above / B2 (PT0027, PT0029) below; type change taken at the T node with W09, node block (y 1488.1-1495.4) left to B2. ¦ Alternatives: node block to B2 (taken); node block to A5 (delta: 0.41 LF between A5 and B2) | 3/A12.01 | etapas/2_lectura/A/img/A-A1-A17.png
7/81 | Floor plan | A5 | Sweep review point (unattended run): type A5 has 4 tag(s) on A02.01 in 1_inventario/inventario.md (numbered list + circled crop each); confirm no location is missing | 3/A12.01 | etapas/1_inventario/recortes/OVERVIEW_A02.01_p24.png
8/81 | Floor plan | B | A-B-RFI-04: screen wall inside 113 next to door 112: Untagged 1.8 in drawn wall (3.07 ft) inside 113 MEN'S ¦ Alternatives: A1 default return of A-B-B-01: +3.07 LF; toilet screen / not framing: 0 (delta: 3.07 LF of 3 5/8" wall x 13.05 ft) | 1/A12.01 | etapas/2_lectura/A/img/A-B-B-01.png
9/81 | Floor plan | B | A-B-RFI-06: A-B-B-01, A-B-B-02: B walls partly under the roof-hatch frame (S2.20) ¦ Alternatives: full height to deck (carried); 5.29 ft of each wall under the beam (B-01 -0.657 ft, B-02 -1.142 ft of stud and board) (delta: B-01: 5.29 x 0.657 = 3.5 SF board per face; B-02: 5.29 x 1.142 = 6.0 SF per face; ~4 studs each shorter) | 1/A12.01 | etapas/2_lectura/A/img/A-B_S2.20_beams.png
10/81 | Floor plan | B | Sweep review point (unattended run): type B has 6 tag(s) on A02.01 in 1_inventario/inventario.md (numbered list + circled crop each); confirm no location is missing | 1/A12.01 | etapas/1_inventario/recortes/OVERVIEW_A02.01_p24.png
11/81 | Floor plan | B2 | A-B-RFI-02: A-B-B2-03 / door 116: Type change A5 -> B2 on the break-room line ¦ Alternatives: B2 from y 1488.1 (carried) 11.4063 LF; B2 from y 1422.1 incl. door 116: 15.0729 LF (delta: 3.6667 LF of B2 (vs A5) and door 116 owner) | 1/A12.01 | etapas/2_lectura/A/img/A-B-B2-03.png
12/81 | Floor plan | B2 | Sweep review point (unattended run): type B2 has 6 tag(s) on A02.01 in 1_inventario/inventario.md (numbered list + circled crop each); confirm no location is missing | 1/A12.01 | etapas/1_inventario/recortes/OVERVIEW_A02.01_p24.png
13/81 | Floor plan | B2K | A-B-RFI-01: A-B-B2K-01 (PC0011): Partition tag B2K not in the A12.01 partition schedule ¦ Alternatives: A5K-like: 6" 14 GA @ 24" + ballistic panel customer side (carried); plain B2: 6" @ 16", 5/8" both faces to structure, no ballistic (delta: 1.778 LF wall: ballistic + 3/8" ~ 1.778 x 8.0 = 14.2 SF ballistic and 1.778 x 7.4 = 13.1 SF 3/8" vs none; studs @ 24" vs @ 16" (+1 stud)) | 4/A12.01 | etapas/2_lectura/A/img/A-B-B2K-01.png
14/81 | Floor plan | B2K | A-G-RFI-08: Office front jamb END faces: 10/A12.01 wraps only the outer 5/8" layer (1 layer), but board_caras.py forces the 2 layers per face of 5/A12.01 on the G / G1 wall faces; the 109 N jamb END face on A-G-W3 (4" end) cannot be added with 1 layer either (tool limit, see the proposals folder, file adversarial. (delta: -39.45 SF 5/8" regular (true minus carried)) | 10/A12.01 | etapas/4_canon/img/ref_BA-02_office_jamb_10_A12.01.png
15/81 | Floor plan | BULKHEAD-G | A-G-RFI-01: door bulkheads A-G-BH-E1..E4 / A-G-BH-W1..W2: Bulkhead LF taken over the 7'-6" openings only (one record per opening, 45.0 LF; the G / G1 stubs between openings already go to deck, 5/A12.01). Alternative: one bulkhead run jamb to jamb over the whole front (run of the CONT. BOX BEAM, R77.2). ¦ Altern (delta: 13.4778 LF of bulkhead (x ~6.3-7.3 ft x 2 faces x 2 layers board; x 2 rows studs)) | 5/A12.01 | etapas/2_lectura/A/img/A-G-BH-E1.png
16/81 | Floor plan | C1 | Sweep review point (unattended run): type C1 has 8 tag(s) on A02.01 in 1_inventario/inventario.md (numbered list + circled crop each); confirm no location is missing |  | etapas/1_inventario/recortes/OVERVIEW_A02.01_p24.png
17/81 | Floor plan | F | Sweep review point (unattended run): type F has 1 tag(s) on A02.01 in 1_inventario/inventario.md (numbered list + circled crop each); confirm no location is missing |  | etapas/1_inventario/recortes/OVERVIEW_A02.01_p24.png
18/81 | Floor plan | G | A-G-RFI-03: A-G-E8 (G PT0046) west end: G wall south of office 108 measured from the B2K hatched box face (x 1661.8 pt); alternative: from the office front face (x 1631.3 pt) if the B2K piece stops below the G wall. ¦ Alternatives: 10.0722 LF (carried); 11.7667 LF (delta: 1.6944 LF of G) | 5/A12.01 | etapas/2_lectura/A/img/A-G-E8.png
19/81 | Floor plan | G | A-G-RFI-04: office front end pieces A-G-E0 / A-G-W2 (untagged): Untagged front-line end pieces typed by thickness (R74.1): A-G-E0 = G (9.3 pt), A-G-W2 = G1 (12.7 pt). Alternative: return of the tagged wall they touch (eje rule 3: A-G-W2 as return of G PT0047). ¦ Alternatives: A-G-W2 own G1 wall 3.1833 LF (carri (delta: type move 3.1833 LF between G1 and G (no LF change)) | 5/A12.01 | etapas/2_lectura/A/img/A-G-W2.png
20/81 | Floor plan | G | BA-02 (adversarial, not expressible): 10/A12.01 shows only the outer 5/8" layer wrapping the office front jamb; board_caras.py forces layers = 2 on END faces. Carried 2 layers; true 1 layer = -39.45 SF 5/8" regular (RFI A-G-RFI-08; proposal in the proposals folder, file adversarial.md) | 10/A12.01 | adversarial/img
21/81 | Floor plan | G | Sweep review point (unattended run): type G has 9 tag(s) on A02.01 in 1_inventario/inventario.md (numbered list + circled crop each); confirm no location is missing | 5/A12.01 | etapas/1_inventario/recortes/OVERVIEW_A02.01_p24.png
22/81 | Floor plan | G1 | A-G-RFI-06: G1 thickness: G1 walls measure 12.7 pt = 8.47 in on A02.01 vs 8" in the 5/A12.01 schedule (within 1/2"). (delta: none (within tolerance)) | 5/A12.01 | etapas/2_lectura/A/img/A-G-E5.png
23/81 | Floor plan | G1 | Sweep review point (unattended run): type G1 has 2 tag(s) on A02.01 in 1_inventario/inventario.md (numbered list + circled crop each); confirm no location is missing | 5/A12.01 | etapas/1_inventario/recortes/OVERVIEW_A02.01_p24.png
24/81 | Floor plan | OTHER FRAMING | A-EXT-RFI-07: Vestibule head framing VH-101 / VH-100A: stud size not printed (4-7/A12.10 'METAL STUD FRAMING & BOX HEADER AS NEEDED') ¦ Alternatives: 3 5/8" @ 16" (carried, as openings task); 6" @ 16" (delta: 22.06 ft x 5.375 ft of framing moves from 3 5/8" to 6" family) | 7/A12.10 | etapas/2_lectura/A/img/A-EXT_det_4_A12.10.png
25/81 | Floor plan | OTHER FRAMING | A-CL-RFI-09: 10/A09.33 CSR soffit: B/DECK VIF and 'ALTERNATE CEILING DETAIL, VIF FLUTE DIRECTION' at the soffit tracks A-CL-SS-WN/WS/EN/ES (59.1) ¦ Alternatives: flutes perpendicular to the tracks (carried, 0 LF purlin; S2.20 flutes E-W); flutes parallel: 1X1X1 16GA PURLIN ACROSS MIN. (2) FLUTES (delta: +18.02 LF purlin (0.75 x 2 x (6.556 + 5.456) = 0.75 x 24.024)) | 10/A09.33 | etapas/4_canon/img/ref_CL-ADV-06_07_10_A0933.png
26/81 | Floor plan | ZZ GENERAL (no partition type) | RFI-A-AC-RFI-01-blocking-rows-millwork-loc: A-AC-RFI-01 blocking rows (millwork, lockers, boards): Rows of blocking per item are not printed: carried 1 row for counters / base cabinets / boards / lockers, 2 rows for upper cabinets and shelving standards (CRITERION) (delta: lockers +4.86 LF, boards +12.0 LF, millwork base items +28.58 LF if 2 rows everywhere; -60.4 LF if 1 row everywhere) | A12.03 note D, A02.01 key note 5 | etapas/2_lectura/A/img/A-AC-MW_millwork.png
27/81 | Floor plan | ZZ GENERAL (no partition type) | RFI-A-AC-RFI-02-shelving-blocking-material: A-AC-RFI-02 shelving blocking material: A12.04 / A12.06 shelving sections say PRESSURE TREATED blocking while sheet note D says FRTW at all millwork mounting locations; FRT carried (delta: MW05 + MW06A x2 = 20.71 LF move from FRT to pressure-treated wood) | A12.04, A12.03 note D | etapas/2_lectura/A/img/A-AC-MW18.png
28/81 | Floor plan | ZZ GENERAL (no partition type) | RFI-A-AC-RFI-03-small-accessories-wall-sto: A-AC-RFI-03 small accessories / wall stops: Toilet accessories and wall stops narrower than the stud bay carried at their contour width (or one 16" bay per wall stop); alternative = one 16" bay piece per item; also light wall items under A02.01 note C (#64 hand sanitizer x4 A03.01, #9 wall clock x1, (delta: toilet accessories at 16" min.: +7.0 LF; wall stops at 0 (fastened to stud): -12.0 LF; light note-C items (BA-09): +12.0 LF metal blocking (9 x 1.333) if one 16) | A08.01 note E, A00.30 note D | etapas/2_lectura/A/img/A-AC-TA_toilet_accessories.png
29/81 | Floor plan | ZZ GENERAL (no partition type) | A-CL-RFI-01: Carrying channel direction of suspended GB ceilings not printed (R77.7) ¦ Alternatives: E-W (carried); N-S (delta: canon.py carrying (polygon rooms: mean chord area/width): 104 WAITING: E-W 153.25 LF vs N-S 180.0 LF; 100 VESTIBULE: E-W 48.67 LF vs N-S 40.69 LF; 101 24 HR VES) | A04.01, A09.33 | etapas/2_lectura/A/img/A-CL_rcp_rooms.png
30/81 | Floor plan | ZZ GENERAL (no partition type) | A-CL-RFI-04: Canopy B.O.D. printed '111'-9"' (S2.20 TYP. @ CANOPY) - typo ¦ Alternatives: 11'-9"; as printed (delta: no interior walls under the canopy deck; affects only canopy framing heights) | S2.20 | etapas/2_lectura/A/img/A-CL_s220_bod.png
31/81 | Floor plan | ZZ GENERAL (no partition type) | RFI-TA-2: TA-2 recessed accessory: rough-in width not printed in the set (A08.01 / A00.40 -> specifications) (delta: 0 framed openings carried vs 1 framed opening (2 jamb studs + 2 track pieces) per unit if wider than the 14 3/8" stud bay) | A08.01 | etapas/2_lectura/A/img/A08.01_toilet_accessory_legend.png
32/81 | Floor plan | ZZ GENERAL (no partition type) | RFI-TA-13: TA-13 recessed accessory: rough-in width not printed in the set (A08.01 / A00.40 -> specifications) (delta: 0 framed openings carried vs 1 framed opening (2 jamb studs + 2 track pieces) per unit if wider than the 14 3/8" stud bay) | A08.01 | etapas/2_lectura/A/img/A08.01_toilet_accessory_legend.png
33/81 | Floor plan | ZZ GENERAL (no partition type) | RFI-TA-14: TA-14 recessed accessory: rough-in width not printed in the set (A08.01 / A00.40 -> specifications) (delta: 0 framed openings carried vs 1 framed opening (2 jamb studs + 2 track pieces) per unit if wider than the 14 3/8" stud bay) | A08.01 | etapas/2_lectura/A/img/A08.01_toilet_accessory_legend.png
34/81 | Floor plan | ZZ GENERAL (no partition type) | RFI-FEC-1: FEC-1 recessed accessory: rough-in width not printed in the set (A08.01 / A00.40 -> specifications) (delta: 0 framed openings carried vs 1 framed opening (2 jamb studs + 2 track pieces) per unit if wider than the 14 3/8" stud bay) | A00.40 | etapas/2_lectura/A/img/A00.40_FEC_knox.png
35/81 | Floor plan | ZZ GENERAL (no partition type) | A-G-RFI-07: beams over the office front walls (S2.20): Grid 7 front line carries two colinear beams (W12x14 north / W14x30 south of the W16x26 girder): east bulkheads split by opening (E1/E2 W12x14, E3/E4 W14x30); W3 (PT0042) line has W12x19 (HIGH) + W8x10 -> W8x10 carried; E5 / W4 have a W8x10 over ~3.35 ft only (delta: W3 -0.358 ft x 12.47 ft; E5/W4 -0.6575 ft x 3.35 ft each (stud and board height)) | S2.20 | etapas/2_lectura/A/img/A-G_S2.20_east_front.png
36/81 | Floor plan | ZZ GENERAL (no partition type) | A-CL-RFI-11: Canopy joist length (A09.21): thick framing line runs to the wall framing, the joist bottom / plywood line stops at the wall insulation face; no bearing dimensioned ¦ Alternatives: joist = fascia inner face to the outer face of the wall sheathing / insulation (carried 3.724 ft average); joist runs t (delta: +~17.8 LF 3-5/8" stud on CANOPY NORTH (45 x ~0.395 ft: sec C 4.398 - 4.008, sec B 3.407 - 3.005); W / E / S canopies would need the same check) | A09.21 | etapas/4_canon/img/ref_CL-ADV-08_A0921_secC_B.png
37/81 | Detail | 9 | RFI-A-AC-RFI-07-backboard-height: A-AC-RFI-07 backboard height: ELECTRICAL 120 elevations dimension 8'-0" from the floor while key note 6 says INSTALL 6" AFF: 7'-6" carried (R73.14); NER 121 prints 6" + 8'-0" (delta: +0.5 ft x 25.0 LF = +12.5 SF if a full 8'-0" sheet is used in 120) | 4/A11.03 | etapas/2_lectura/A/img/A-AC-KN6_backboard.png
38/81 | Detail | 12 | A-EXT-RFI-09: Storefront cripples / pier top under the HSS9x5 storefront header (S2.20 T.O.S. 9'-4 1/2") vs the canopy beam in between (A/A09.21) ¦ Alternatives: cripples HSS T.O.S. -> roof perimeter beam (carried); cripples split at the canopy beam (delta: storefront cripples share of A-EXT-RFI-04 (same decision): -46.5 LF 6" stud (SFC-100 11.18 + SFC-CZ 27.47 + SFC-AF2W 7.85) and +90.62 LF 6" track (2 x (12.56 + ) | A/A09.21 | etapas/4_canon/img/ref_EXA-01_secA_A09.21_HSS_canopyW_roofW_in_cavity.png
39/81 | Detail | 25 | RFI-NHA-9D-TTW-DU-ATM: NHA 9D TTW DU ATM: R.O. width conflict: 2'-2 1/2" R.O. (7/A08.11 plan) vs 2'-2 1/8" (26.4") R.O. (5/A08.11 elevation); plan value carried (delta: 0.0313 ft x (box beam 4 pcs + sill 1 pc) = 0.16 LF) | 7/A08.11 | etapas/2_lectura/A/img/A08.11_ATM.png
40/81 | Detail | 26 | A-EXT-RFI-06: Canopy column wrap height (5/A09.25 plan detail only): carried T/SLAB -> B/CANOPY 10'-6" (2/A09.01) ¦ Alternatives: 10'-6" B/CANOPY (carried); to the canopy beam / T/CANOPY 12'-8" (delta: 4 wraps x 12 studs x 2.17 ft = +104 LF of 3 5/8" stud and + 4 x 5.6667 x 2.17 = +49 SF FRT plywood if to T/CANOPY) | 5/A09.25 | etapas/2_lectura/A/img/A-EXT_det_5_A09.25.png
41/81 | Detail | 37 | A-EXT-RFI-08: Roof step roof-side face (4/A02.02 'ROOF MEMBRANE ON 5/8" FRT PLYWOOD BONDED TO POLYISO INSULATION'): polyiso thickness not printed; not carried as nailbase ¦ Alternatives: not carried (roofing / nailbase not printed); nailbase 51.73 ft x 3.11 ft (delta: + 161 SF nailbase if carried) | 4/A02.02 | etapas/2_lectura/A/img/A-EXT_det_4_A02.02.png
42/81 | Detail | 64 | RFI-A-AC-RFI-08-DU-ATM-printed-extra-framing: A-AC-RFI-08 DU ATM printed extra framing: 6/A08.11 prints '2 1/2" METAL STUD SISTERED TO 6" METAL STUD W/ MINERAL WOOL INSULATION' (explicit extra framing in the recess): U1 = 0 in the family, RFI only (delta: +12.0 LF 2 1/2" stud (2 jambs x 6'-0" plinth to box beam, 6/A08.11)) | 6/A08.11 | etapas/2_lectura/A/img/A-AC-ATM_plinth.png
43/81 | Detail | 64 | RFI-NHA-9D-TTW-DU-ATM-extra-framing: NHA 9D TTW DU ATM extra framing: 6/A08.11 prints "2 1/2" METAL STUD SISTERED TO 6" METAL STUD W/ MINERAL WOOL INSULATION" at the drive-up ATM; extent not dimensioned (R77.11: extra framing ATM = 0, printed extra -> RFI) (delta: 0 carried vs 2 1/2" studs sistered over the ATM surround height on each jamb (not dimensioned)) | 6/A08.11 | etapas/2_lectura/A/img/A08.11_6_5_DU_ATM.png
44/81 | Detail | 67 | RFI-A-AC-RFI-05-ATM-plinths: A-AC-RFI-05 ATM plinths: 3/A08.11 'FRT PLYWOOD ON FRAMING' (WU plinth top, 2'-8" x 3'-9" = 10.0 SF) has no thickness; 6/A08.11 '(2) LAYERS 3/4" FRT PLYWOOD PLINTH' (DU) has no plan size. Plinth carpentry may be outside the metal frame / drywall scope (delta: +10.0 SF FRT plywood (WU) + 2 layers x DU ATM footprint (about 4 ft deep in 6/A08.11, width not printed)) | 3/A08.11 | etapas/2_lectura/A/img/A-AC-ATM_plinth.png
45/81 | Detail | 74 | RFI-103: A00.30 lists height 13'-6 1/2" for grille 103 while 2/A08.21 draws an 11'-6" high opening (vector) under the ACT; 11'-6" carried (delta: jamb/cripple heights only (header LF unchanged)) | 2/A08.21 | etapas/2_lectura/A/img/A08.21_2_grille_elev_measure.png
46/81 | Detail | 75 | A-EXT-RFI-02: Elevation titles vs north arrow: 1/A09.01 is titled SOUTH ELEVATION but shows the plan-top face (storefronts, grids 8..1); 2/A09.02 titled NORTH shows the plan-bottom face (door 123). A02.01 north arrow points up. ¦ Alternatives: facade names by the north arrow (carried: plan top = NORTH); facade na (delta: 0 LF / 0 SF (names only: NORTH <-> SOUTH swap of the facade labels)) | 1/A09.01 | etapas/2_lectura/A/img/A-EXT_north_arrow.png
47/81 | Detail | 79 | A-CL-RFI-05: Canopy soffit joist direction not labelled (3/A09.26, 7/A09.26, 16/A09.27) ¦ Alternatives: perpendicular to the wall (carried, E13); parallel to the wall between the canopy steel (delta: WEST drive-up: E-W 43 joists x 18.65 = ~802 LF vs N-S 17 x 49.35 = ~839 LF (+37 LF); N/E/S strips: perpendicular ~ (L/1.333+1) x depth vs parallel ~ (depth/1.33) | 3/A09.26 | etapas/2_lectura/A/img/A-CL_CANOPY_WEST.png
48/81 | Detail | 79 | A-EXT-RFI-04: Canopy beams drawn inside the exterior stud plane (3/A09.26, 7/A09.26, A/A09.21): studs carried continuous slab -> perimeter roof beam; the set does not say whether studs are cut at the canopy beam ¦ Alternatives: continuous studs slab / HSS lintel -> roof perimeter beam (carried); studs split at th (delta: if split (one project decision with A-EXT-RFI-09): -188 LF 6" stud (DERIVED +/-10 %: N 13.22; E-HIGH 49.84; W2 27.03; WJ 6.10; W3-HIGH 32.71 [W12x19 HIGH d after EXA) | 3/A09.26 | etapas/4_canon/img/ref_EXA-01_det7_A09.26_canopy_beam_in_cavity.png
49/81 | Detail | 79 | A-CL-RFI-13: Fascia box bottom return of 5/8" ext. grade FRT plywood (3/A09.26 = 7/A09.26 hatch across the bottom, 3.61 in): canon.py generates fascia sheathing = L x height_ft only (no separate bottom width) ¦ Alternatives: outer face only (tool output); outer face + bottom return 0.3009 ft (drawn) (delta: +71.53 SF frt_5_8_ext (237.726 LF x 0.3009 ft)) | 3/A09.26 | etapas/4_canon/img/ref_CL-ADV-05_3_A0926.png
50/81 | Detail | 79 | CL-ADV-05 (adversarial, not expressible): FRT plywood at the bottom of the fascia box (+71.53 SF 5/8" FRT plywood) has no canon field (RFI A-CL-RFI-13) | 3/A09.26 | see the cited detail sheet
51/81 | Detail | 81 | RFI-100-AF-2-storefronts: 100 / AF-2 storefronts: 2/A09.26 storefront head prints "STEEL HEADER FRAMING" but no lintel appears on S2.10 / S2.20 / S5.x; carried as steel by others (E16). Alternative: metal stud box beam 4 pieces (delta: 0 LF carried vs 197.25 LF of box beam for the three storefronts) | 2/A09.26 | etapas/2_lectura/A/img/A09.26_2_storefront_head.png
52/81 | Detail | 81 | RFI-AF-2-storefront-CENTRAL-ZONE-103-south: AF-2 storefront CENTRAL ZONE 103 south (grid G / 4-6): no wall section cuts the central zone storefront; head taken SIM 2/A09.26 (same T/GLAZING 8'-6" on 2/A09.01) (delta: same as storefront steel-header RFI for this opening) | 2/A09.26 | etapas/2_lectura/A/img/A09.21_A_A09.23_J_sections.png
53/81 | Detail | 81 | RFI-storefront-jamb-return: storefront jamb return: storefronts with one jamb at a wall end take jamb_return true from 2/A09.26 ("GYPSUM BOARD JAMB RETURN BEYOND"); accesorios also adds the head edge though 2/A09.26 shows 3/4" FRT plywood (no gypsum) at the head (delta: head edge 16.375 SF (R.O. x 0.5 ft) may be excluded) | 2/A09.26 | etapas/2_lectura/A/img/A09.26_2_storefront_head.png
54/81 | Detail | 94 | A-EXT-RFI-10: Pier storefront jamb strips (1/A09.25, 2/A09.25): 2 plies of 3/4" FRT plywood drawn, label singular (R77.4) ¦ Alternatives: 1 ply per jamb (label, carried); 2 plies per jamb (as drawn) (delta: +23.59 SF 3/4" FRT plywood (PR31-100 6.44 + PR31-AF2W 6.45 + PR30-CZ 4.25 + PR30-100 6.45)) | 1/A09.25 | etapas/4_canon/img/ref_EXA-04_2_A09.25_pier4G_strips.png
55/81 | Detail | 107 | RFI-E5-02: Gypsum board control joints: the set labels 'CJ CONTROL JOINT' only for stucco (A09.01, A09.02 exterior legend, 5/A09.31 ACM to stucco) and slab / paving joints (S-sheets, civil); no gypsum board control joint is drawn or noted on A12.01, A09.33 or A04.01 (corner bead, casing bead and shadow molding (delta: n/a: excluded; if required, +1 control joint per gypsum run over the ASTM C840 limit (alternate)) | 5/A09.31 | see the cited detail sheet
56/81 | Detail | 112 | A-CL-RFI-12: Recessed linear fixtures (R-11A, R-11C, R-11CE, UU1-UU6): sides 2 x schedule length x qty are determined (54.1) but framed_openings.py rejects an item without width_in, so they stay in fo_in.pendientes and out of the family (tool limit, the proposals folder, file adversarial.md) ¦ Alternatives: sides c (delta: +798.88 LF framed openings MEP (ends 2 x W x 27 stay PENDING + FO-RFI-01)) | 5/A09.33 | etapas/4_canon/img/ref_CL-ADV-01_E0201_A0933.png
57/81 | Detail | 118 | FO-RFI-01: RFI: framed-opening width of recessed linear fixtures (R-11A/R-11C/R-11CE trimless gyp slot, UU1-UU6 canopy linear) is not printed (4/A09.33 "COORD. W/ FIXTURE CUTSHEET"). Sides carried 798.0 LF (2 x schedule length x qty, 27 fixtures); the 27 x 2 ends are PENDING. (delta: +2 x W x 27 LF (W = cutsheet width; e.g. W 2.5 in -> +11.25 LF; W 4 in -> +18.0 LF) plus +1/4 in per fixture length (5/A09.33 FIXTURE LENGTH + 1/4")) | 4/A09.33 | see the cited detail sheet
58/81 | Detail | 118 | FO-RFI-02: RFI R-11C / R-11CE: E00.01 description 12' LINEAR vs catalog FSM2L-...-20'-0"; E02.01 draws 12.0 ft -> 12 ft carried (60.9). (delta: +2 x (20 - 12) x 4 = +64 LF if 20 ft) | 4/A09.33 | see the cited detail sheet
59/81 | Detail | 118 | FO-RFI-03: RFI: TBDI-10 slot diffuser (SD/SDR) sizes in GB ceilings 100/101/113/114 are "SEE DRAWING" on M00.03 and not dimensioned on M01.01: carried at the M01.01 vector outline (SD-RUN 4 x 12.878 ft x 7.667 in, SD-SLOT 4 x 2.294 ft x 7.733 in = 131.64 LF, DERIVED); exact size per cutsheet. Untagged exhaust (delta: carried 131.64 LF; +/- (cutsheet size - vector outline) x 2 x 8 openings) | 4/A09.33 | see the cited detail sheet
60/81 | Detail | 118 | FO-RFI-04: RFI UU6: E02.01 draws 16.333 ft (294 pt) vs schedule 16 ft; 16 ft carried (schedule length, 54.1). (delta: +2 x 0.333 = +0.67 LF) | 4/A09.33 | see the cited detail sheet
61/81 | Detail | 118 | CL-ADV-01 (adversarial, not expressible): sides of the recessed linear fixtures R-11A/C/CE, UU1-UU6 (798.88 LF framed openings) not carried because framed_openings.py rejects a null width (RFI A-CL-RFI-12 + FO-RFI-01) | 4/A09.33 | see the cited detail sheet
62/81 | Detail | 119 | A-CL-RFI-07: Waiting 104 island W / E transitions (T02, T03) fall on the roof beam lines W12x14 / W14x30 (vigas_out.json) ¦ Alternatives: vertical studs to deck (carried); vertical studs to beam bottom (B.O.D. - d - ceiling) (delta: T02/T03: ~ (16.6 ft x 11.9 in + 12.7 ft x 13.8 in) / 12 / 1.333 stud spacing per edge ~ -12.6 LF stud each) | 7/A09.33 | etapas/2_lectura/A/img/A-CL_s220_beams_T02_T03.png
63/81 | Detail | 119 | A-CL-RFI-06: Vertical studs of 7/A09.33 transition: spacing not labelled ¦ Alternatives: 16" O.C. (as 8/A09.33, carried); 48" O.C. (with each kicker) (delta: T01-T04: (ROUNDUP(L/1.333)+1 - (ROUNDUP(L/4)+1)) x height per transition) | 7/A09.33 | etapas/2_lectura/A/img/A-CL_det_7_A09.33.png
64/81 | Detail | 119 | A-CL-RFI-08: Ceiling transitions 7/A09.33: shadow molding at the ACT side may be the ACT ceiling trade (A-AC-RFI-04 logic); all 4 trims carried (transition_trim_per_lf 4) ¦ Alternatives: all 4 trims carried (consistent with A-G-TRIM-4/5); shadow molding at the ACT side by the ceiling trade (delta: -87.21 LF metal trim if ACT-side moldings are by others (T01-T03 ACT 103 side 77.03 + T04 ACT/ACT 2 x 5.089); the GB 104 side 77.03 LF is ours in any case) | 7/A09.33 | etapas/4_canon/img/ref_CL-ADV-03_04_7_A0933.png
65/81 | Detail | 120 | A-CL-RFI-10: CSR soffit 10/A09.33 / 9/A12.08: no track drawn at the joist ends (only CONT. TRACK at the deck); the joist-end lines coincide with the drop lines that already carry a bottom track ¦ Alternatives: joist ends fastened to the drop-line bottom track (carried: soffit_side 2 lines); separate track at eac (delta: +24.04 LF ceiling / soffit track (2 x 12.021)) | 10/A09.33 | etapas/4_canon/img/ref_CL-ADV-06_07_10_A0933.png
66/81 | Detail | 161 | A-G-RFI-02: bulkhead stud size: 8/A12.01 and 9/A12.01 label 'METAL STUD' without size; taken 1 5/8" double row (G system 5/A12.01, same isolator) per 53.3. Alternative 3 5/8" (interior default 7/S5.20). ¦ Alternatives: 1 5/8" double row (carried); 3 5/8" double row (delta: same LF, stud size 1 5/8" vs 3 5/8" on the bulkhead studs) | 8/A12.01 | etapas/2_lectura/A/img/A-G_det_8_9_A12.01.png
67/81 | Detail | 162 | RFI-A-AC-RFI-04-office-front-shadow-molding: A-AC-RFI-04 office front shadow molding: 8 / 9/A12.01 SHADOW MOLDING 'AS SPECIFIED' where ACT meets the bulkhead may be the ACT wall molding (ceiling trade) (delta: -116.96 LF shadow molding) | 9/A12.01 | etapas/2_lectura/A/img/A-AC-OF_office_front.png
68/81 | Detail | 162 | RFI-DFC-1A-front-OFFICES-105-108: DFC-1A front OFFICES 105-108: CONT. BOX BEAM over the office front taken jamb to jamb across the whole front (R77.2); alternative: one box beam per 7'-6" office front opening (delta: 165.2221 LF carried vs 141.3333 LF per opening (delta 23.8888 LF)) | 9/A12.01 | etapas/2_lectura/A/img/A12.01_8_9_office_bulkhead.png
69/81 | Detail | 162 | RFI-DFC-1A-front-OFFICES-109-110: DFC-1A front OFFICES 109-110: CONT. BOX BEAM over the office front taken jamb to jamb across the whole front (R77.2); alternative: one box beam per 7'-6" office front opening (delta: 79.3557 LF carried vs 70.6667 LF per opening (delta 8.6891 LF)) | 9/A12.01 | etapas/2_lectura/A/img/A12.01_8_9_office_bulkhead.png
70/81 | Detail | 163 | A-CL-RFI-03: Type C1 (6/A12.01) furring on block: top of studs / board not shown (break line) ¦ Alternatives: to underside of structure; to ceiling + 6" (delta: per C1 wall: L x (B.O.D. - (ceiling + 0.5)) SF of board and LF of stud) | 6/A12.01 | etapas/2_lectura/A/img/A-CL_a1201_types.png
71/81 | Detail | 163 | A-B-RFI-05: C1 heights (all A-B-C1-*): C1 top condition not drawn (6/A12.01 break line) - see A-CL-RFI-03 ¦ Alternatives: to underside of structure (carried); to ceiling + 6" (delta: per C1 element L x (B.O.D. - (ceiling + 0.5)): chases 2 x 10.03 x (13.052 - 9.0) = 81.3 SF MR + studs; monitor box 11.33 x (15.375 - 11.5) = 43.9 SF) | 6/A12.01 | etapas/2_lectura/A/img/A-B_det_6_A12.01.png
72/81 | Detail | 165 | A-A1-RFI-05: Untagged drinking-fountain alcove (A-A1-U01a/b/c, A1 by note A) closes the gap between two B2 pieces of the corridor west line: wall of the A1 list or niche (R74.3, OTHER FRAMING "alcove")? ¦ Alternatives: niche per R74.3 (particion.py decides); A1 wall of the list (delta: 7.47 LF in/out of the A1 partition list (material stays in the canon)) | 3/A12.01 | etapas/2_lectura/A/img/A-A1-U01a.png
73/81 | Detail | 168 | RFI-A-AC-RFI-06-A1K-casing-beads: A-AC-RFI-06 A1K casing beads: 4/A12.01 asks 'APPROPRIATE METAL TRIM AND CASING BEADS' on the A1K / A5K customer face (3/8" gyp over ballistic at 8'-0"); LF depends on the A1K walls (walls task) (delta: +1 casing bead x LF of A1K customer faces (horizontal joint at 8'-0")) | 4/A12.01 | etapas/2_lectura/A/img/A-AC-OF_office_front.png
74/81 | Detail | 168 | A-A1-RFI-01: A1K end walls of the CSR line (K11, K12): which face is CUSTOMER SIDE (4/A12.01)? Read: the face away from the teller station (continuous Z contour with the B2K / K13 returns and the 2.7 pt jogs, R76.3). ¦ Alternatives: customer = face away from teller station (taken); customer = face toward teller (delta: 0 SF ballistic / 3/8" (same L x H on either face); only the room label changes) | 4/A12.01 | etapas/2_lectura/A/img/A-A1_jogs.png
75/81 | Detail | 221 | RFI-CSR-LINE-12-0-1-4-R-O-HOLD: CSR LINE 12-0 1/4 R.O. HOLD: no header printed over the 12'-0 1/4" CSR opening; the GB soffit (9/A12.08) spans it (delta: 0 LF carried vs 26.7083 LF if a 2-piece header (2-362CSJ20 class) were required) | 9/A12.08 | etapas/2_lectura/A/img/A12.08_CSR_line.png
76/81 | Detail | 229 | RFI-101: "METAL STUD FRAMING & BOX HEADER AS NEEDED" (4-7/A12.10) over glass front 101: box header size not printed; carried as 4 pieces x (R.O. + 1'-4") of 3 5/8" metal stud (E11) (delta: 0 LF if no box header is needed vs 67.9165 LF as carried) | 7/A12.10 | etapas/2_lectura/A/img/A12.10_4_7_box_header.png
77/81 | Detail | 229 | RFI-100A: "METAL STUD FRAMING & BOX HEADER AS NEEDED" (4-7/A12.10) over glass front 100A: box header size not printed; carried as 4 pieces x (R.O. + 1'-4") of 3 5/8" metal stud (E11) (delta: 0 LF if no box header is needed vs 31.0001 LF as carried) | 7/A12.10 | etapas/2_lectura/A/img/A12.10_4_7_box_header.png
78/81 | Detail | 909 | A-CL-RFI-02: Exterior stud: 7/S5.20 600S137-33 @16" vs S1.11 note 5 600S162-54 @16" (@12" within 6 ft of corners) ¦ Alternatives: 600S162-54 (S1.11, heavier); 600S137-33 (S5.20) (delta: gauge 54 vs 33 mil + extra studs at 12" O.C. within 6 ft of each building corner) | 7/S5.20 | etapas/2_lectura/A/img/A-CL_s520_schedule.png
79/81 | Detail | 930 | RFI-exterior-openings-vs-7-S5-20: exterior openings vs 7/S5.20: 7/S5.20 NON LOAD BRG rows are INTERIOR only; exterior openings take the box beam printed in their head detail (14/A09.27, 11/A09.27, 6/A08.11) instead (delta: none if box beams accepted) | 7/S5.20 | etapas/2_lectura/A/img/S5.20_7_header_schedule.png
80/81 | Detail | 932 | A-A1-RFI-02: Interior 6" studs (A5) gauge / spacing not printed (7/S5.20 lists 6" only for exterior walls). Taken 600S137-33 @ 16" O.C. ¦ Alternatives: 33 mil @ 16" (taken); per S1.11 54 mil (delta: gauge only, no LF change) | 7/S5.20 | etapas/2_lectura/A/img/A-A1_det_3_A12.01.png
81/81 | Detail | 963 | RFI-A-E5-RFI-EDGE-stud-blocking-at-edge-of-g: A-E5-RFI-EDGE stud blocking at edge of gypboard (4/S5.20): 4/S5.20 TYPICAL BLOCKING DETAIL (NTS) prints 'STUD BLOCKING 362CR22 (TYP.)' and 'PROVIDE BLOCKING AT THE EDGE OF GYPBOARD.' with no location; S1.11 has no blocking note. Carried (b) = one row of 362CR22 stud blocking at the horizontal board (delta: (a) - (b) = 415.59 - 561.99 = -146.4 LF of 362CR22 stud blocking) | 4/S5.20 | etapas/4_canon/img/S5.20_4_typical_blocking_edge_of_gypboard.png

## Scope Checklist
Scope ID | Scope | Status | Note (quantity, NOT APPLICABLE + sheet, or RFI)
ALC-01 | Interior partition framing (studs + tracks) | QUANTIFIED | familias_out.json '3-5/8" stud (all gauges)' = 6942.52; familias_out.json '6" stud (all gauges)' = 4401.96; familias_out.json '1-5/8" stud' = 3834.14 LF (Partition Takeoff, A12.01 types)
ALC-02 | Exterior wall framing (CFMF) | QUANTIFIED | familias_out.json '6" stud (all gauges)' = 4401.96 LF incl. exterior 6" CFMF type EXT-6CFMF (7/S5.20, F/A09.22)
ALC-03 | Parapet framing | QUANTIFIED | familias_out.json '6" parapet stud' = 1000.84 LF, parapet bay by bay (11/S5.10, A02.02)
ALC-04 | Top / deflection and bottom track | QUANTIFIED | familias_out.json 'bottom track (all)' = 1341.21; familias_out.json 'top / deflection track (all)' = 1341.21 LF (track_by_element rows)
ALC-05 | Headers, sills and jambs at openings | QUANTIFIED | familias_out.json 'header / box beam' = 792.24; familias_out.json 'sill track' = 119.12 LF, sealed by etapa5/sellar.py with closer.py (7/S5.20)
ALC-06 | Bracing / bridging | QUANTIFIED | familias_out.json 'bracing C.R. channel' = 2478.09 LF (F/1/S5.20 @ 48" O.C.)
ALC-07 | Gypsum board on walls (layers per type) | QUANTIFIED | familias_out.json '5/8" gyp board regular (walls + ceilings)' = 18064.47 SF, face by face (board_caras.py)
ALC-08 | Moisture / abuse / special board at wet zones | QUANTIFIED | familias_out.json '5/8" gyp MOISTURE RESISTANT' = 261.77 SF behind toilet and lavatory (F/A08.01)
ALC-09 | Exterior gypsum / glass mat sheathing | QUANTIFIED | familias_out.json '5/8" EXTERIOR gyp sheathing' = 959.32; familias_out.json '5/8" glass mat sheathing' = 469.03 SF (A09.26, A09.27)
ALC-10 | FRT plywood sheathing / substrate | QUANTIFIED | familias_out.json 'FRT plywood (SF)' = 6404.02 SF by material (frt_plywood_by_material) ¦ ANEXO: BACKCHECK F1 (R77.3): 12/A12.01 prints '3/4" FRT PLYWOOD ON PUBLIC SIDE OF PARTITION, EXTEND TO DECK ABOVE' -> plywood_strips BC-F1-PLY-F01 (15.2076 x 15.375 = 233.82 SF) + BC-F1-PLY-F02 (2.25 x 12.6875 = 28.55 SF), frt_3_4 uso substrate, A02.01 vector lobby face 17.4576 ft; RFI A-B-RFI-03 closed. familias_out.json 'FRT plywood (SF)' 6404.02 -> 6666.38; 'FRT plywood substrate (3/4 in.)' 400.4 -> 662.76 SF. Evidence: etapas/4_canon/img/BC-F1_A02.01_typeF_lobby_face.png, img/BC-F1_A12.01_det12_typeF.png, backcheck/APLICADO_BACKCHECK.md
ALC-11 | Gypsum board ceilings | QUANTIFIED | familias_out.json '5/8" gyp board regular (walls + ceilings)' = 18064.47 SF incl. the GB ceilings of rooms 100, 101, 104, 113, 114, 116 (A04.01, A9.22 'NEW SUSPENDED GYPSUM WALL BOARD')
ALC-12 | Ceiling suspension (furring / carrying channel / hanger wire / ceiling track) | QUANTIFIED | familias_out.json 'furring channel' = 787.16; familias_out.json 'carrying channel' = 324.76; familias_out.json 'hanger wire' = 533.62; familias_out.json 'ceiling / soffit track' = 1245.68 LF (A04.01, 10/A09.33)
ALC-13 | Soffits and bulkheads (framing + board) | QUANTIFIED | familias_out.json 'ceiling / soffit track' = 1245.68 LF; CSR soffit 9/A12.08 and transitions 7/A09.33 in OTHER FRAMING
ALC-14 | Canopy / marquee framing and sheathing | QUANTIFIED | canopy soffit joists, fascia boxes and sheathing: Excel rows 'Track, ceilings / soffits / canopy' (1245.68 LF) and '5/8" FRT plywood sheathing (canopy and soffits)' (1874.29 SF), A09.21, 3/A09.26
ALC-15 | Column furring / wraps | QUANTIFIED | canopy column wraps CANOPY-COL (5/A09.25): 4 walls in Partition Takeoff and '5/8" FRT plywood at canopy column wraps' = 238.01 SF
ALC-16 | Blocking (FRT wood / metal) for millwork and accessories | QUANTIFIED | familias_out.json 'FRT blocking' = 676.82; familias_out.json 'metal stud blocking (362CR / STUD BLOCKING)' = 64.23 LF (A00.30 millwork, A08.01 note E, A02.01 note C) ¦ ANEXO: Update after edge-of-gypboard blocking (4/S5.20, REGLA 56.8/59.14): metal stud blocking now from etapas/4_canon/familias_out.json (edge row computed by canon.py with constants.sheet_len_ft); see etapas/4_canon/edge_blocking.md
ALC-17 | Framed openings (MEP, access panels, diffusers) | QUANTIFIED | framed_openings_out.json 'framed openings MEP' = 139.64 LF; access panel 1.0 PCS (A04.01 key note 4)
ALC-18 | Trim: corner bead, casing bead, control joints, reveals | QUANTIFIED | familias_out.json 'metal trim (corner bead, casing, shadow molding)' = 995.68 LF (9/A12.01, 10/A12.01, 7/A09.33)
ALC-19 | Acoustical sealant / sound attenuation (EXCLUDED: estimator standing order, all projects) | NOT APPLICABLE | EXCLUDED: EXCLUDED in all projects (estimator standing order): no acoustical sealant row and no quantity
ALC-20 | FRP / cement board / tile backer | QUANTIFIED | familias_out.json 'FRP' = 349.56; familias_out.json 'cement board' = 33.36 SF (A08.01, A09.26)
ALC-21 | Shaft walls / area separation walls | NOT APPLICABLE | NOT APPLICABLE: A12.01 partition schedule lists types A1, A5, A6, A8, A1K, A5K, B, B2, C1, F, G, G1 only (no shaft wall or area separation wall); A02.01 has no shaft; the scan finds no shaft keyword in the 94 pages
ALC-22 | Rated assemblies (UL designs) and their board type | NOT APPLICABLE | NOT APPLICABLE: A12.01 prints '--' under FIRE RATING and U.L. NUMBER for every partition type; the hits are the fire-rated plywood backboards (A11.03 key note 6, E02.02 note 29: carried as FRT plywood substrate), A12.02 NER plywood stamp note, generic penetration notes M00.01, M03.01, E00.01 and the E04.02 UL firestop penetration detail - no rated partition assembly
ALC-23 | Special panels (ballistic, lead-lined, abuse) | QUANTIFIED | familias_out.json 'ballistic panel' = 85.39; familias_out.json '3/8" gyp board' = 66.32 SF on A1K / B2K customer faces (4/A12.01, A12.01)
ALC-24 | Finish level (Level 4 / Level 5) | QUANTIFIED | accesorios 'Level 5 finish' = 712.87 SF (A05.01 key note, A12.02)
CLAR-01 | CL-01 Existing vs new | NOT APPLICABLE | All work is new: A00.00 'PROJECT TYPE: GROUND UP - NEW FINANCIAL CENTER'; survey page 7 'VACANT LAND'. No existing walls, no patch and repair allowance (no demolition plan other than civil C2.0).
CLAR-02 | CL-02 Insulation (batt / sound attenuation) | NOT APPLICABLE | EXCLUDED in all projects (estimator criterion): A12.01 'BATT INSULATION' located and cited, not priced.
CLAR-03 | CL-03 Acoustical sealant | NOT APPLICABLE | EXCLUDED: EXCLUDED in all projects (estimator standing order): no acoustical sealant row and no quantity
CLAR-04 | CL-04 Cladding substrates (hat channel, Z-girt, metal lath, EIFS / stucco) | NOT APPLICABLE | EXCLUDED: A09.27 EPS hat channel, A09.31 stucco lath / hat channel and A08.11 fiber cement furring belong to the cladding / plaster trades (Div 07 / 09 24 00).
CLAR-05 | CL-05 Light fixtures | NOT APPLICABLE | EXCLUDED (Div 26): only the framed openings for recessed fixtures and their board return / trim are ours (framed_openings_out.json); linear fixture widths per cutsheet are RFI FO-RFI-01.
CLAR-06 | CL-06 Office front system (DFC-1A) | NOT APPLICABLE | EXCLUDED: 'OFFICE FRONT SYSTEM BY BANK VENDOR. INSTALL ON STRUCTURAL SLAB' (9/A12.01, 10/A12.01). Ours: CONT. BOX BEAM bulkhead, 3/4" FRT plywood blocking, corner bead and the G wall ends at the vendor frame.
CLAR-07 | CL-07 Storefront / curtain wall / glazing | NOT APPLICABLE | EXCLUDED (Div 08): AF-2 storefronts and GL-2 windows; storefront openings are out of the exterior type LF (R70.7); framing above the heads is OTHER FRAMING (storefront cripples).
CLAR-08 | CL-08 Coiling grille | NOT APPLICABLE | EXCLUDED (Div 08, vendor): grille 103 itself; ours is the 6" CFMF box beam head and the 2-1/2" CFMF head of 4/A08.21.
CLAR-09 | CL-09 Block partition (C1) | NOT APPLICABLE | EXCLUDED (Div 04): the block of 6/A12.01 PARTITION TYPE C1; ours is the 3-5/8" stud furring and one layer of 5/8" board on the single drawn face.
CLAR-10 | CL-10 Millwork, cabinets, toilet accessories, corner guards | NOT APPLICABLE | EXCLUDED (Div 06 / 10): only the blocking behind them is carried (A00.30 millwork schedule, A08.01 note E).
CLAR-11 | CL-11 Gypsum board control joints | RFI | EXCLUDED with RFI-E5-02: no gypsum control joint drawn or noted (CJ only for stucco and slabs).
CLAR-12 | CL-12 Finish level | QUANTIFIED | Level 4 assumed on all gypsum board (joint compound yield Inputs); Level 5 only where the finish plan asks (A05.01 key note), see Level 5 row and RFI-ACC Level 5.
CLAR-13 | CL-13 One-face board | QUANTIFIED | C1 furring and liners carry board on the drawn face only (6/A12.01); A1K / B2K: ballistic panel and 3/8" board on the customer face only (4/A12.01).
CLAR-14 | CL-14 V.I.F. conditions | RFI | 10/A09.33 'ALTERNATE CEILING DETAIL, VIF FLUTE DIRECTION': purlin across the flutes carried as drawn; RFI A-CL-RFI-09 (+18.02 LF purlin) if flutes run parallel.
CLAR-15 | CL-15 Trade criteria not drawn | QUANTIFIED | Carried by estimator criteria: cement board under the FRP cove base band, metal blocking rows where the plan gives no count (A-AC-RFI-01), 1-1/2" C.R. bracing @ 48" (F/1/S5.20), deflection track at deck (10/S5.10); each one with its RFI where the plan is silent.
ALC-X40 | batt insulation | NOT APPLICABLE | EXCLUDED (estimator criterion: no insulation)

## _reglas (hidden)
reglas.py compuerta OK
{"canon": "d234fa10d2a60c9c9f9b211f3f662dd756c113e2e8a59f7a74bb28ac2d8f2f88", "evidencias": "a2a466387311f66a3f1eb004948ecfcd9c5b9869c1f046f31e3bfc0d8908b7da", "familias_out": "d4ca54213b66bc2e00a7c2f7286f9b3c3f6a6ae303323536391ce17567c9f083", "reglas": "4e74adebfacb138c2ee2dec0e8bc4e671a1edb1b4776f25f0c085a6b6bc6e02e", "version": "v73"}