## Inputs
Bank of America - Broomfield, CO (CO1-111) ¦ METAL FRAMING & DRYWALL TAKEOFF
Bid set: 2025.08.26_CO1-111_Broomfield_PERMIT SET_BID SET.pdf · 2026-10-14 · Edit ONLY the yellow cells.
PARAMETER | VALUE | NOTE / SOURCE
Waste - ALL METAL, any type | 0.15 | Estimator standing rule.
Waste - EVERYTHING THAT IS NOT METAL | 0.06 | Same figure as board.
Board sheet width (ft) | 4
Board sheet length (ft) | 12
SF per board sheet | 48 | Width x length.
Stud stock length (ft) | 20
Track stock length (ft) | 10

## Partition Takeoff
ORGANIZED PARTITION TAKEOFF - Bank of America - Broomfield, CO (CO1-111)
Grouped by partition type. Every row cites its DETAIL/SHEET and its status.
Partition / Scope | Wall # | Length (LF) | Height (FT) | Layers | Stud Size | Stud O.C. (in) | Board (SF) | Location | Source (DETAIL/SHEET) | Status
TYPE A1
A1 #A1-01 - Calling Cubes 122 north wall (incl. MW01 alcove) | A1-01 | 17.02 | 15.375 | 2 | 3-5/8" | 16 | 357.42 | Calling Cubes 122 north wall (incl. MW01 alcove) | A02.01 tag A1 -> 3/A12.01 -> 7/S5.20 (362S137-33 @ 16") -> 1/A04.01 ceilings -> S2.20 B.O.D. 15.375 | [DERIVADO]
A1 #A1-02 - MW01 east side | A1-02 | 3.53 | 15.375 | 2 | 3-5/8" | 16 | 74.13 | MW01 east side | A02.01 tag A1 -> 3/A12.01 -> 7/S5.20 (362S137-33 @ 16") -> 1/A04.01 ceilings -> S2.20 B.O.D. 15.375 | [DERIVADO]
A1 #A1-03 - below MW01 | A1-03 | 4.6 | 15.375 | 2 | 3-5/8" | 16 | 96.6 | below MW01 | A02.01 tag A1 -> 3/A12.01 -> 7/S5.20 (362S137-33 @ 16") -> 1/A04.01 ceilings -> S2.20 B.O.D. 15.375 | [DERIVADO]
A1 #A1-04 - Calling Cubes 122 south wall | A1-04 | 15.62 | 13.052 | 2 | 3-5/8" | 16 | 281.16 | Calling Cubes 122 south wall | A02.01 tag A1 -> 3/A12.01 -> 7/S5.20 (362S137-33 @ 16") -> 1/A04.01 ceilings -> S2.20 B.O.D. 13.052 | [DERIVADO]
A1 #A1-05 - at door 118A, north return | A1-05 | 2.14 | 13.052 | 2 | 3-5/8" | 16 | 39.59 | at door 118A, north return | A02.01 tag A1 -> 3/A12.01 -> 7/S5.20 (362S137-33 @ 16") -> 1/A04.01 ceilings -> S2.20 B.O.D. 13.052 | [DERIVADO]
A1 #A1-06 - 118A north wall incl. door 118A | A1-06 | 4.87 | 13.052 | 2 | 3-5/8" | 16 | 39.2 | 118A north wall incl. door 118A | A02.01 tag A1 -> 3/A12.01 -> 7/S5.20 (362S137-33 @ 16") -> 1/A04.01 ceilings -> S2.20 B.O.D. 13.052 -> 10/A12.02 head, 11/A12.02 jamb (A00.30) | [DERIVADO]
A1 #A1-07 - Corridor 111 east wall incl. door 118B | A1-07 | 20.52 | 13.052 | 2 | 3-5/8" | 16 | 372.22 | Corridor 111 east wall incl. door 118B | A02.01 tag A1 -> 3/A12.01 -> 7/S5.20 (362S137-33 @ 16") -> 1/A04.01 ceilings -> S2.20 B.O.D. 13.052 -> 10/A12.02 head, 11/A12.02 jamb (A00.30) | [DERIVADO]
A1 #A1-08 - Corridor 111 north end incl. door 111 | A1-08 | 5 | 15.375 | 2 | 3-5/8" | 16 | 51.67 | Corridor 111 north end incl. door 111 | A02.01 tag A1 -> 3/A12.01 -> 7/S5.20 (362S137-33 @ 16") -> 1/A04.01 ceilings -> S2.20 B.O.D. 15.375 -> 10/A12.02 head, 11/A12.02 jamb (A00.30) | [DERIVADO]
A1 #A1-09 - Work Room 119 north wall incl. door 119 | A1-09 | 11.67 | 13.052 | 2 | 3-5/8" | 16 | 169.23 | Work Room 119 north wall incl. door 119 | A02.01 tag A1 -> 3/A12.01 -> 7/S5.20 (362S137-33 @ 16") -> 1/A04.01 ceilings -> S2.20 B.O.D. 13.052 -> 10/A12.02 head, 11/A12.02 jamb (A00.30) | [DERIVADO]
A1 #A1-10 - Lavatory back wall (untagged = A1 per note A A02.01) | A1-10 | 4.89 | 13.052 | 2 | 3-5/8" | 16 | 88.02 | Lavatory back wall (untagged = A1 per note A A02.01) | A02.01 tag A1 -> 3/A12.01 -> 7/S5.20 (362S137-33 @ 16") -> 1/A04.01 ceilings -> S2.20 B.O.D. 13.052 | [DERIVADO]
TYPE A5
A5 #A5-01N - Calling Cubes east wall, north of grid B | A5-01N | 15.48 | 15.375 | 2 | 6" | 16 | 325.08 | Calling Cubes east wall, north of grid B | A02.01 tag A5 -> 3/A12.01 -> 7/S5.20 (600S137-33 @ 16") -> 1/A04.01 ceilings -> S2.20 B.O.D. 15.375 | [DERIVADO]
A5 #A5-01S - Calling Cubes east wall, south of grid B | A5-01S | 3.93 | 13.052 | 2 | 6" | 16 | 72.71 | Calling Cubes east wall, south of grid B | A02.01 tag A5 -> 3/A12.01 -> 7/S5.20 (600S137-33 @ 16") -> 1/A04.01 ceilings -> S2.20 B.O.D. 13.052 | [DERIVADO]
A5 #A5-02 - MW07 west wall | A5-02 | 10.59 | 15.375 | 2 | 6" | 16 | 222.39 | MW07 west wall | A02.01 tag A5 -> 3/A12.01 -> 7/S5.20 (600S137-33 @ 16") -> 1/A04.01 ceilings -> S2.20 B.O.D. 15.375 | [DERIVADO]
A5 #A5-03 - Calling Cubes SW incl. door 122 | A5-03 | 4.47 | 13.052 | 2 | 6" | 16 | 33.79 | Calling Cubes SW incl. door 122 | A02.01 tag A5 -> 3/A12.01 -> 7/S5.20 (600S137-33 @ 16") -> 1/A04.01 ceilings -> S2.20 B.O.D. 13.052 -> 10/A12.02 head, 11/A12.02 jamb (A00.30) | [DERIVADO]
A5 #A5-04 - 118A east wall | A5-04 | 3.71 | 13.052 | 2 | 6" | 16 | 70.49 | 118A east wall | A02.01 tag A5 -> 3/A12.01 -> 7/S5.20 (600S137-33 @ 16") -> 1/A04.01 ceilings -> S2.20 B.O.D. 13.052 | [DERIVADO]
TYPE B
B #B-01 - Men 113 south / Janitor 112 north incl. door 112 | B-01 | 11.73 | 13.052 | 2 | 3-5/8" | 16 | 259.53 | Men 113 south / Janitor 112 north incl. door 112 | A02.01 tag B -> 1/A12.01 -> 7/S5.20 (362S137-33 @ 16") -> 1/A04.01 ceilings -> S2.20 B.O.D. 13.052 -> 10/A12.02 head, 11/A12.02 jamb (A00.30) | [DERIVADO]
B #B-02 - Janitor/Storage divider | B-02 | 3.5 | 13.052 | 2 | 3-5/8" | 16 | 91.36 | Janitor/Storage divider | A02.01 tag B -> 1/A12.01 -> 7/S5.20 (362S137-33 @ 16") -> 1/A04.01 ceilings -> S2.20 B.O.D. 13.052 | [DERIVADO]
B #B-03 - Wellness 115 north wall | B-03 | 11.73 | 13.052 | 2 | 3-5/8" | 16 | 306.2 | Wellness 115 north wall | A02.01 tag B -> 1/A12.01 -> 7/S5.20 (362S137-33 @ 16") -> 1/A04.01 ceilings -> S2.20 B.O.D. 13.052 | [DERIVADO]
B #B-04 - Electrical 120 north wall | B-04 | 9.99 | 13.052 | 2 | 3-5/8" | 16 | 260.78 | Electrical 120 north wall | A02.01 tag B -> 1/A12.01 -> 7/S5.20 (362S137-33 @ 16") -> 1/A04.01 ceilings -> S2.20 B.O.D. 13.052 | [DERIVADO]
B #B-05 - Electrical/NER divider | B-05 | 9.58 | 13.052 | 2 | 3-5/8" | 16 | 250.08 | Electrical/NER divider | A02.01 tag B -> 1/A12.01 -> 7/S5.20 (362S137-33 @ 16") -> 1/A04.01 ceilings -> S2.20 B.O.D. 13.052 | [DERIVADO]
B #B-06 - Electrical + NER east wall incl. doors 120, 121 | B-06 | 14.15 | 13.052 | 2 | 3-5/8" | 16 | 276.04 | Electrical + NER east wall incl. doors 120, 121 | A02.01 tag B -> 1/A12.01 -> 7/S5.20 (362S137-33 @ 16") -> 1/A04.01 ceilings -> S2.20 B.O.D. 13.052 -> 10/A12.02 head, 11/A12.02 jamb (A00.30) | [DERIVADO]
TYPE B2
B2 #B2-01 - ATM Room east incl. door 102 | B2-01 | 5.66 | 15.375 | 2 | 6" | 16 | 112.71 | ATM Room east incl. door 102 | A02.01 tag B2 -> 1/A12.01 -> 7/S5.20 (600S137-33 @ 16") -> 1/A04.01 ceilings -> S2.20 B.O.D. 15.375 -> 10/A12.02 head, 11/A12.02 jamb (A00.30) | [DERIVADO]
B2 #B2-02 - Women 114 east incl. door 114 | B2-02 | 5.53 | 13.052 | 2 | 6" | 16 | 97.69 | Women 114 east incl. door 114 | A02.01 tag B2 -> 1/A12.01 -> 7/S5.20 (600S137-33 @ 16") -> 1/A04.01 ceilings -> S2.20 B.O.D. 13.052 -> 10/A12.02 head, 11/A12.02 jamb (A00.30) | [DERIVADO]
B2 #B2-03 - Men 113 east incl. door 113 | B2-03 | 5.51 | 13.052 | 2 | 6" | 16 | 97.17 | Men 113 east incl. door 113 | A02.01 tag B2 -> 1/A12.01 -> 7/S5.20 (600S137-33 @ 16") -> 1/A04.01 ceilings -> S2.20 B.O.D. 13.052 -> 10/A12.02 head, 11/A12.02 jamb (A00.30) | [DERIVADO]
B2 #B2-04 - Storage 117 + Wellness 115 east incl. doors 117, 115 | B2-04 | 10.65 | 13.052 | 2 | 6" | 16 | 184.67 | Storage 117 + Wellness 115 east incl. doors 117, 115 | A02.01 tag B2 -> 1/A12.01 -> 7/S5.20 (600S137-33 @ 16") -> 1/A04.01 ceilings -> S2.20 B.O.D. 13.052 -> 10/A12.02 head, 11/A12.02 jamb (A00.30) | [DERIVADO]
B2 #B2-05 - Break/Work Room divider incl. door 116 | B2-05 | 15.07 | 13.052 | 2 | 6" | 16 | 346.72 | Break/Work Room divider incl. door 116 | A02.01 tag B2 -> 1/A12.01 -> 7/S5.20 (600S137-33 @ 16") -> 1/A04.01 ceilings -> S2.20 B.O.D. 13.052 -> 10/A12.02 head, 11/A12.02 jamb (A00.30) | [DERIVADO]
TYPE G
G #G-01 - ATM Room / Office 109 (printed 11'-7 1/2" A02.01) | G-01 | 11.63 | 15.375 | 4 | 1-5/8" | 16 | 715.25 | ATM Room / Office 109 (printed 11'-7 1/2" A02.01) | A02.01 tag G -> 5/A12.01 -> 7/S5.20 (162S125-33 @ 16") -> 1/A04.01 ceilings -> S2.20 B.O.D. 15.375 -> 8/A12.01, 9/A12.01 (2 layers to deck) | [DERIVADO]
G #G-02 - Office 109 / 110 (printed 11'-7 1/2" A02.01) | G-02 | 11.63 | 15.375 | 4 | 1-5/8" | 16 | 715.25 | Office 109 / 110 (printed 11'-7 1/2" A02.01) | A02.01 tag G -> 5/A12.01 -> 7/S5.20 (162S125-33 @ 16") -> 1/A04.01 ceilings -> S2.20 B.O.D. 15.375 -> 8/A12.01, 9/A12.01 (2 layers to deck) | [DERIVADO]
G #G-03 - Office 110 / Women 114 (printed 11'-7 1/2" A02.01) | G-03 | 11.63 | 15.375 | 4 | 1-5/8" | 16 | 715.25 | Office 110 / Women 114 (printed 11'-7 1/2" A02.01) | A02.01 tag G -> 5/A12.01 -> 7/S5.20 (162S125-33 @ 16") -> 1/A04.01 ceilings -> S2.20 B.O.D. 15.375 -> 8/A12.01, 9/A12.01 (2 layers to deck) | [DERIVADO]
G #G-04 - Office 106 / 107 (printed 11'-9 1/4" A02.01) | G-04 | 11.77 | 15.375 | 4 | 1-5/8" | 16 | 723.86 | Office 106 / 107 (printed 11'-9 1/4" A02.01) | A02.01 tag G -> 5/A12.01 -> 7/S5.20 (162S125-33 @ 16") -> 1/A04.01 ceilings -> S2.20 B.O.D. 15.375 -> 8/A12.01, 9/A12.01 (2 layers to deck) | [DERIVADO]
G #G-05 - Office 107 / 108 (printed 11'-9 1/4" A02.01) | G-05 | 11.77 | 15.375 | 4 | 1-5/8" | 16 | 723.86 | Office 107 / 108 (printed 11'-9 1/4" A02.01) | A02.01 tag G -> 5/A12.01 -> 7/S5.20 (162S125-33 @ 16") -> 1/A04.01 ceilings -> S2.20 B.O.D. 15.375 -> 8/A12.01, 9/A12.01 (2 layers to deck) | [DERIVADO]
G #G-06 - Office 108 / Cash Window (printed 11'-9 1/4" A02.01) | G-06 | 11.77 | 15.375 | 4 | 1-5/8" | 16 | 723.86 | Office 108 / Cash Window (printed 11'-9 1/4" A02.01) | A02.01 tag G -> 5/A12.01 -> 7/S5.20 (162S125-33 @ 16") -> 1/A04.01 ceilings -> S2.20 B.O.D. 15.375 -> 8/A12.01, 9/A12.01 (2 layers to deck) | [DERIVADO]
G #G-07 - office front stub 106 (north) | G-07 | 3.47 | 15.375 | 4 | 1-5/8" | 16 | 213.41 | office front stub 106 (north) | A02.01 tag G -> 5/A12.01 -> 7/S5.20 (162S125-33 @ 16") -> 1/A04.01 ceilings -> S2.20 B.O.D. 15.375 -> 8/A12.01, 9/A12.01 (2 layers to deck) | [DERIVADO]
G #G-08 - office front stub 107 | G-08 | 3.25 | 15.375 | 4 | 1-5/8" | 16 | 199.88 | office front stub 107 | A02.01 tag G -> 5/A12.01 -> 7/S5.20 (162S125-33 @ 16") -> 1/A04.01 ceilings -> S2.20 B.O.D. 15.375 -> 8/A12.01, 9/A12.01 (2 layers to deck) | [DERIVADO]
G #G-09 - office front stub 108 | G-09 | 3.25 | 15.375 | 4 | 1-5/8" | 16 | 199.88 | office front stub 108 | A02.01 tag G -> 5/A12.01 -> 7/S5.20 (162S125-33 @ 16") -> 1/A04.01 ceilings -> S2.20 B.O.D. 15.375 -> 8/A12.01, 9/A12.01 (2 layers to deck) | [DERIVADO]
G #G-10 - office front stub 105 (no tag, G by drawn thickness) | G-10 | 2.42 | 15.375 | 4 | 1-5/8" | 16 | 148.83 | office front stub 105 (no tag, G by drawn thickness) | A02.01 tag G -> 5/A12.01 -> 7/S5.20 (162S125-33 @ 16") -> 1/A04.01 ceilings -> S2.20 B.O.D. 15.375 -> 8/A12.01, 9/A12.01 (2 layers to deck) | [DERIVADO]
G #G-11 - office front stub 108 south (no tag, G by drawn thickness) | G-11 | 0.97 | 15.375 | 4 | 1-5/8" | 16 | 59.66 | office front stub 108 south (no tag, G by drawn thickness) | A02.01 tag G -> 5/A12.01 -> 7/S5.20 (162S125-33 @ 16") -> 1/A04.01 ceilings -> S2.20 B.O.D. 15.375 -> 8/A12.01, 9/A12.01 (2 layers to deck) | [DERIVADO]
TYPE G1
G1 #G1-01 - Office 105 / 106 (printed 11'-9 1/4" A02.01) | G1-01 | 11.77 | 15.375 | 4 | 1-5/8" | 16 | 723.86 | Office 105 / 106 (printed 11'-9 1/4" A02.01) | A02.01 tag G1 -> 5/A12.01 -> 7/S5.20 (162S125-33 @ 16") -> 1/A04.01 ceilings -> S2.20 B.O.D. 15.375 -> 8/A12.01, 9/A12.01 (2 layers to deck) | [DERIVADO]
G1 #G1-02 - office front stub 109/110 | G1-02 | 2.67 | 15.375 | 4 | 1-5/8" | 16 | 164.2 | office front stub 109/110 | A02.01 tag G1 -> 5/A12.01 -> 7/S5.20 (162S125-33 @ 16") -> 1/A04.01 ceilings -> S2.20 B.O.D. 15.375 -> 8/A12.01, 9/A12.01 (2 layers to deck) | [DERIVADO]
G1 #G1-03 - office front stub 110 (no tag, G1 by drawn thickness) | G1-03 | 2.67 | 15.375 | 4 | 1-5/8" | 16 | 164.2 | office front stub 110 (no tag, G1 by drawn thickness) | A02.01 tag G1 -> 5/A12.01 -> 7/S5.20 (162S125-33 @ 16") -> 1/A04.01 ceilings -> S2.20 B.O.D. 15.375 -> 8/A12.01, 9/A12.01 (2 layers to deck) | [DERIVADO]
TYPE A1K
A1K #A1K-01 - Cash Window north teller wall | A1K-01 | 3.41 | 15.375 | 2 | 3-5/8" | 24 | 104.86 | Cash Window north teller wall | A02.01 tag A1K -> 4/A12.01 -> 7/S5.20 (362S137-68 14 GA @ 24") -> 1/A04.01 ceilings -> S2.20 B.O.D. 15.375 | [DERIVADO]
A1K #A1K-02 - Cash Window south teller wall (stepped, 2 tags) | A1K-02 | 5.18 | 13.052 | 2 | 3-5/8" | 24 | 135.22 | Cash Window south teller wall (stepped, 2 tags) | A02.01 tag A1K -> 4/A12.01 -> 7/S5.20 (362S137-68 14 GA @ 24") -> 1/A04.01 ceilings -> S2.20 B.O.D. 13.052 | [DERIVADO]
TYPE B2K
B2K #B2K-01 - Cash Window NW corner (tag B2K, no schedule row) | B2K-01 | 2.2 | 15.375 | 2 | 6" | 24 | 67.65 | Cash Window NW corner (tag B2K, no schedule row) | A02.01 tag B2K -> 4/A12.01 -> 7/S5.20 (600S137-68 14 GA @ 24") -> 1/A04.01 ceilings -> S2.20 B.O.D. 15.375 | [DERIVADO]
TYPE F
F #F-01 - 24 HR Vestibule / ATM Room diagonal wall (ATM opening R.O. PENDING) | F-01 | 18.48 | 15.375 | 2 | 3-5/8" | 16 | 351.12 | 24 HR Vestibule / ATM Room diagonal wall (ATM opening R.O. PENDING) | A02.01 tag F -> 12/A12.01 -> 7/S5.20 (362S137-33 @ 16") -> 1/A04.01 ceilings -> S2.20 B.O.D. 15.375 -> 1/A08.11 (ATM) | [DERIVADO]
TYPE C1
C1 #C1-01 - 85" monitor box at Calling Cubes north (key note 7) | C1-01 | 11.33 | 15.375 | 1 | 3-5/8" | 16 | 135.96 | 85" monitor box at Calling Cubes north (key note 7) | A02.01 tag C1 -> 6/A12.01 -> 7/S5.20 (362S137-33 @ 16") -> 1/A04.01 ceilings -> S2.20 B.O.D. 15.375 | [DERIVADO]
C1 #C1-02 - plumbing chase, Women 114 face | C1-02 | 10.03 | 13.052 | 1 | 3-5/8" | 16 | 90.27 | plumbing chase, Women 114 face | A02.01 tag C1 -> 6/A12.01 -> 7/S5.20 (362S137-33 @ 16") -> 1/A04.01 ceilings -> S2.20 B.O.D. 13.052 | [DERIVADO]
C1 #C1-03 - plumbing chase, Men 113 face | C1-03 | 10.03 | 13.052 | 1 | 3-5/8" | 16 | 90.27 | plumbing chase, Men 113 face | A02.01 tag C1 -> 6/A12.01 -> 7/S5.20 (362S137-33 @ 16") -> 1/A04.01 ceilings -> S2.20 B.O.D. 13.052 | [DERIVADO]
C1 #C1-04 - Future FCAM recess box | C1-04 | 3.41 | 13.052 | 1 | 3-5/8" | 16 | 32.4 | Future FCAM recess box | A02.01 tag C1 -> 6/A12.01 -> 7/S5.20 (362S137-33 @ 16") -> 1/A04.01 ceilings -> S2.20 B.O.D. 13.052 | [DERIVADO]
C1 #C1-05 - 4 column enclosures at vestibules (exposed perimeter, DERIVADO) | C1-05 | 18.6 | 15.375 | 1 | 3-5/8" | 16 | 195.3 | 4 column enclosures at vestibules (exposed perimeter, DERIVADO) | A02.01 tag C1 -> 6/A12.01 -> 7/S5.20 (362S137-33 @ 16") -> 1/A04.01 ceilings -> S2.20 B.O.D. 15.375 | [DERIVADO]
TYPE BULKHEAD
BULKHEAD #BH-01 - Office 105 office front (DFC-1A, Div 08) - bulkhead above | BH-01 | 7.5 | 7.375 | 4 | 1-5/8" | 16 | 221.25 | Office 105 office front (DFC-1A, Div 08) - bulkhead above | A02.01 office front DFC-1A -> 9/A12.01, 8/A12.01 (CONT. BOX BEAM, 2 LAYERS TO UNDERSIDE OF DECK) -> 2/A11.04 elevation (office front 8'-0") -> S2.20 B.O.D. | [DERIVADO]
BULKHEAD #BH-02 - Office 106 office front (DFC-1A, Div 08) - bulkhead above | BH-02 | 7.5 | 7.375 | 4 | 1-5/8" | 16 | 221.25 | Office 106 office front (DFC-1A, Div 08) - bulkhead above | A02.01 office front DFC-1A -> 9/A12.01, 8/A12.01 (CONT. BOX BEAM, 2 LAYERS TO UNDERSIDE OF DECK) -> 2/A11.04 elevation (office front 8'-0") -> S2.20 B.O.D. | [DERIVADO]
BULKHEAD #BH-03 - Office 107 office front (DFC-1A, Div 08) - bulkhead above | BH-03 | 7.5 | 7.375 | 4 | 1-5/8" | 16 | 221.25 | Office 107 office front (DFC-1A, Div 08) - bulkhead above | A02.01 office front DFC-1A -> 9/A12.01, 8/A12.01 (CONT. BOX BEAM, 2 LAYERS TO UNDERSIDE OF DECK) -> 2/A11.04 elevation (office front 8'-0") -> S2.20 B.O.D. | [DERIVADO]
BULKHEAD #BH-04 - Office 108 office front (DFC-1A, Div 08) - bulkhead above | BH-04 | 7.5 | 7.375 | 4 | 1-5/8" | 16 | 221.25 | Office 108 office front (DFC-1A, Div 08) - bulkhead above | A02.01 office front DFC-1A -> 9/A12.01, 8/A12.01 (CONT. BOX BEAM, 2 LAYERS TO UNDERSIDE OF DECK) -> 2/A11.04 elevation (office front 8'-0") -> S2.20 B.O.D. | [DERIVADO]
BULKHEAD #BH-05 - Office 109 office front (DFC-1A, Div 08) - bulkhead above | BH-05 | 7.5 | 7.375 | 4 | 1-5/8" | 16 | 221.25 | Office 109 office front (DFC-1A, Div 08) - bulkhead above | A02.01 office front DFC-1A -> 9/A12.01, 8/A12.01 (CONT. BOX BEAM, 2 LAYERS TO UNDERSIDE OF DECK) -> 2/A11.04 elevation (office front 8'-0") -> S2.20 B.O.D. | [DERIVADO]
BULKHEAD #BH-06 - Office 110 office front (DFC-1A, Div 08) - bulkhead above | BH-06 | 7.5 | 7.375 | 4 | 1-5/8" | 16 | 221.25 | Office 110 office front (DFC-1A, Div 08) - bulkhead above | A02.01 office front DFC-1A -> 9/A12.01, 8/A12.01 (CONT. BOX BEAM, 2 LAYERS TO UNDERSIDE OF DECK) -> 2/A11.04 elevation (office front 8'-0") -> S2.20 B.O.D. | [DERIVADO]
BULKHEAD #BH-07 - 24 HR Vestibule storefront 103 (13'-4" R.O., 13'-6" high) - framing above | BH-07 | 13.33 | 1.875 | 0 | 3-5/8" | 16 | 0 | 24 HR Vestibule storefront 103 (13'-4" R.O., 13'-6" high) - framing above | A02.01 13'-4" R.O. -> A00.30 door 103 (13'-6") -> 7/S5.20 header schedule -> S2.20 B.O.D. | [DERIVADO]
TYPE EXTERIOR
EXTERIOR #N-1 - NORTH (plan top; sheet label "SOUTH ELEVATION" 1/A09.01) - vestibule 100 piers 2 x 2'-6 3/4" | N-1 | 5.11 | 15.375 | 1 | 6" | 16 | 78.57 | NORTH (plan top; sheet label "SOUTH ELEVATION" 1/A09.01) - vestibule 100 piers 2 x 2'-6 3/4" | A02.01 -> C/A09.21 (T/STUD 19.667) -> 5/A09.26, 7/A09.26, 4/A09.26, 2/A09.26 -> 11/S5.10 parapet infill -> 7/S5.20 600S137-33 @16" -> S2.20 B.O.D. 15.375 | [DERIVADO]
EXTERIOR #N-2 - NORTH - over vestibule storefront 12'-6 3/4" (Div 08), from T/GLAZING 8'-6" | N-2 | 12.56 | 15.375 | 1 | 6" | 16 | 86.35 | NORTH - over vestibule storefront 12'-6 3/4" (Div 08), from T/GLAZING 8'-6" | A02.01 -> C/A09.21 (T/STUD 19.667) -> 5/A09.26, 7/A09.26, 4/A09.26, 2/A09.26 -> 11/S5.10 parapet infill -> 7/S5.20 600S137-33 @16" -> S2.20 B.O.D. 15.375 | [DERIVADO]
EXTERIOR #N-3 - NORTH - over central zone storefront 26'-3" (Div 08), from T/GLAZING 8'-6" | N-3 | 26.25 | 15.375 | 1 | 6" | 16 | 180.47 | NORTH - over central zone storefront 26'-3" (Div 08), from T/GLAZING 8'-6" | A02.01 -> C/A09.21 (T/STUD 17.417) -> 5/A09.26, 7/A09.26, 4/A09.26, 2/A09.26 -> 11/S5.10 parapet infill -> 7/S5.20 600S137-33 @16" -> S2.20 B.O.D. 15.375 | [DERIVADO]
EXTERIOR #N-4 - NORTH - Office 105 north wall | N-4 | 13.61 | 15.375 | 1 | 6" | 16 | 209.25 | NORTH - Office 105 north wall | A02.01 -> C/A09.21 (T/STUD 17.417) -> 5/A09.26, 7/A09.26, 4/A09.26, 2/A09.26 -> 11/S5.10 parapet infill -> 7/S5.20 600S137-33 @16" -> S2.20 B.O.D. 15.375 | [DERIVADO]
EXTERIOR #E-1N - EAST - grid F to grid B (offices 105-108, cash window) | E-1N | 51.44 | 15.375 | 1 | 6" | 16 | 725.56 | EAST - grid F to grid B (offices 105-108, cash window) | A02.01 -> C/A09.21 (T/STUD 17.417) -> 5/A09.26, 7/A09.26, 4/A09.26, 2/A09.26 -> 11/S5.10 parapet infill -> 7/S5.20 600S137-33 @16" -> S2.20 B.O.D. 15.375 | [DERIVADO]
EXTERIOR #E-1S - EAST - grid B to grid A (cash window, work room) | E-1S | 25.82 | 13.052 | 1 | 6" | 16 | 337 | EAST - grid B to grid A (cash window, work room) | A02.01 -> C/A09.21 (T/STUD 17.417) -> 5/A09.26, 7/A09.26, 4/A09.26, 2/A09.26 -> 11/S5.10 parapet infill -> 7/S5.20 600S137-33 @16" -> S2.20 B.O.D. 13.052 | [DERIVADO]
EXTERIOR #S-1 - SOUTH (plan bottom; sheet label "NORTH ELEVATION" 2/A09.02) - grid 2 to grid 8 incl. door 123 | S-1 | 53.67 | 12.531 | 1 | 6" | 16 | 645.87 | SOUTH (plan bottom; sheet label "NORTH ELEVATION" 2/A09.02) - grid 2 to grid 8 incl. door 123 | A02.01 -> C/A09.21 (T/STUD 17.417) -> 5/A09.26, 7/A09.26, 4/A09.26, 2/A09.26 -> 11/S5.10 parapet infill -> 7/S5.20 600S137-33 @16" -> S2.20 B.O.D. 12.531 | [DERIVADO]
EXTERIOR #W-1 - WEST - over vestibule 100 west storefront (Div 08), from T/GLAZING 8'-6" | W-1 | 6.5 | 15.375 | 1 | 6" | 16 | 44.69 | WEST - over vestibule 100 west storefront (Div 08), from T/GLAZING 8'-6" | A02.01 -> C/A09.21 (T/STUD 19.667) -> 5/A09.26, 7/A09.26, 4/A09.26, 2/A09.26 -> 11/S5.10 parapet infill -> 7/S5.20 600S137-33 @16" -> S2.20 B.O.D. 15.375 | [DERIVADO]
EXTERIOR #W-2 - WEST - 24 HR vestibule 101 + ATM room 102 west (DAY 1 ATM opening R.O. PENDING) | W-2 | 20.95 | 15.375 | 1 | 6" | 16 | 322.11 | WEST - 24 HR vestibule 101 + ATM room 102 west (DAY 1 ATM opening R.O. PENDING) | A02.01 -> C/A09.21 (T/STUD 19.667) -> 5/A09.26, 7/A09.26, 4/A09.26, 2/A09.26 -> 11/S5.10 parapet infill -> 7/S5.20 600S137-33 @16" -> S2.20 B.O.D. 15.375 | [DERIVADO]
EXTERIOR #W-3 - WEST - Offices 109/110 west | W-3 | 23.06 | 15.375 | 1 | 6" | 16 | 321.88 | WEST - Offices 109/110 west | A02.01 -> C/A09.21 (T/STUD 17.417) -> 5/A09.26, 7/A09.26, 4/A09.26, 2/A09.26 -> 11/S5.10 parapet infill -> 7/S5.20 600S137-33 @16" -> S2.20 B.O.D. 15.375 | [DERIVADO]
EXTERIOR #W-4 - WEST - Restrooms / Janitor / Wellness west | W-4 | 24.87 | 13.052 | 1 | 6" | 16 | 324.6 | WEST - Restrooms / Janitor / Wellness west | A02.01 -> C/A09.21 (T/STUD 17.417) -> 5/A09.26, 7/A09.26, 4/A09.26, 2/A09.26 -> 11/S5.10 parapet infill -> 7/S5.20 600S137-33 @16" -> S2.20 B.O.D. 13.052 | [DERIVADO]
TOTAL - PARTITIONS |  | 736.65 |  |  |  |  | 16574.8

## Material Summary
MATERIAL SUMMARY - NET / WASTE / PURCHASE
Waste lives HERE, in its own column, never inside the net quantity.
Material | Unit | Net | Waste % | Waste | Purchase | Selling unit | Pieces to buy | Where it comes from
1-5/8" bottom track 162T125-33 | LF | 291.34 | 0.15 | 43.701 | 335.041 | stick 10 ft | 34 | 5/A12.01; 9/A12.01 ¦¦ G-01=23.26 ¦ G-02=23.26 ¦ G-03=23.26 ¦ G-04=23.54 ¦ G-05=23.54 ¦ G-06=23.54 ¦ G-07=6.94 ¦ G-08=6.5 ¦ G-09=6.5 ¦ G-10=4.84 ¦ G-11=1.94 ¦ G1-01=23.54 ¦ G1-02=5.34 ¦ G1-03=5.34 ¦ BH 105 2 rows on box beam=15.0 ¦ BH 106 2 rows on box beam=15.0 ¦ BH 107 2 rows on box beam=15.0 ¦ BH 108 2 rows on box beam=15.0 ¦ BH 109 2 rows on box beam=15.0 ¦ BH 110 2 rows on box beam=15.0
1-5/8" metal stud 162S125-33 | LF | 4401.75 | 0.15 | 660.2625 | 5062.0125 | stick 20 ft | 254 | 5/A12.01; 9/A12.01 ¦¦ G-01: (20 field+4 ends+0 jamb) x 15.375 + cripples 0=369.0 ¦ G-02: (20 field+4 ends+0 jamb) x 15.375 + cripples 0=369.0 ¦ G-03: (20 field+4 ends+0 jamb) x 15.375 + cripples 0=369.0 ¦ G-04: (20 field+4 ends+0 jamb) x 15.375 + cripples 0=369.0 ¦ G-05: (20 field+4 ends+0 jamb) x 15.375 + cripples 0=369.0 ¦ G-06: (20 field+4 ends+0 jamb) x 15.375 + cripples 0=369.0 ¦ G-07: (8 field+4 ends+0 jamb) x 15.375 + cripples 0=184.5 ¦ G-08: (8 field+4 ends+0 jamb) x 15.375 + cripples 0=184.5 ¦ G-09: (8 field+4 ends+0 jamb) x 15.375 + cripples 0=184.5 ¦ G-10: (6 field+4 ends+0 jamb) x 15.375 + cripples 0=153.75 ¦ G-11: (4 field+4 ends+0 jamb) x 15.375 + cripples 0=123.0 ¦ G1-01: (20 field+4 ends+0 jamb) x 15.375 + cripples 0=369.0 ¦ G1-02: (8 field+4 ends+0 jamb) x 15.375 + cripples 0=184.5 ¦ G1-03: (8 field+4 ends+0 jamb) x 15.375 + cripples 0=184.5 ¦ BH office 105: 14 studs (2 rows) x 7.375=103.25 ¦ BH office 106: 14 studs (2 rows) x 7.375=103.25 ¦ BH office 107: 14 studs (2 rows) x 7.375=103.25 ¦ BH office 108: 14 studs (2 rows) x 7.375=103.25 ¦ BH office 109: 14 studs (2 rows) x 7.375=103.25 ¦ BH office 110: 14 studs (2 rows) x 7.375=103.25
1-5/8" top slip / deflection track 162T125-33 (designation not scheduled - RFI-02) | LF | 291.34 | 0.15 | 43.701 | 335.041 | stick 10 ft | 34 | 5/A12.01; 9/A12.01 ¦¦ G-01=23.26 ¦ G-02=23.26 ¦ G-03=23.26 ¦ G-04=23.54 ¦ G-05=23.54 ¦ G-06=23.54 ¦ G-07=6.94 ¦ G-08=6.5 ¦ G-09=6.5 ¦ G-10=4.84 ¦ G-11=1.94 ¦ G1-01=23.54 ¦ G1-02=5.34 ¦ G1-03=5.34 ¦ BH 105 CONT. SLIP TRACK 2 rows=15.0 ¦ BH 106 CONT. SLIP TRACK 2 rows=15.0 ¦ BH 107 CONT. SLIP TRACK 2 rows=15.0 ¦ BH 108 CONT. SLIP TRACK 2 rows=15.0 ¦ BH 109 CONT. SLIP TRACK 2 rows=15.0 ¦ BH 110 CONT. SLIP TRACK 2 rows=15.0
3-5/8" bottom track 362T125-33 | LF | 212.43 | 0.15 | 31.8645 | 244.2945 | stick 10 ft | 25 | 1/A12.01; 12/A12.01; 3/A12.01; 6/A12.01; A00.30 ¦¦ A1-01=17.02 ¦ A1-02=3.53 ¦ A1-03=4.6 ¦ A1-04=15.62 ¦ A1-05=2.14 ¦ A1-06=1.54 ¦ A1-07=17.19 ¦ A1-08=1.67 ¦ A1-09=8.34 ¦ A1-10=4.89 ¦ B-01=8.4 ¦ B-02=3.5 ¦ B-03=11.73 ¦ B-04=9.99 ¦ B-05=9.58 ¦ B-06=7.48 ¦ F-01=18.48 ¦ C1-01=11.33 ¦ C1-02=10.03 ¦ C1-03=10.03 ¦ C1-04=3.41 ¦ C1-05=18.6 ¦ BH-07 on header=13.33
3-5/8" bottom track 362T125-33 (14 GA: 68 mil per 4/A12.01) | LF | 8.59 | 0.15 | 1.2885 | 9.8785 | stick 10 ft | 1 | 4/A12.01 ¦¦ A1K-01=3.41 ¦ A1K-02=5.18
3-5/8" canopy fascia track 362T125-33 (top + bottom, soffit) | LF | 480.82 | 0.15 | 72.123 | 552.943 | stick 10 ft | 56 | 7/A09.26 ¦¦ 2 x fascia=480.82
3-5/8" metal stud 362S137-33 | LF | 4184.32 | 0.15 | 627.648 | 4811.968 | stick 20 ft | 241 | 1/A12.01; 10/A09.33; 12/A12.01; 3/A12.01; 6/A12.01; 7/A09.33; A00.30 ¦¦ A1-01: (14 field+2 ends+0 jamb) x 15.375 + cripples 0=246.0 ¦ A1-02: (4 field+2 ends+0 jamb) x 15.375 + cripples 0=92.25 ¦ A1-03: (5 field+2 ends+0 jamb) x 15.375 + cripples 0=107.62 ¦ A1-04: (13 field+2 ends+0 jamb) x 13.052 + cripples 0=195.78 ¦ A1-05: (3 field+2 ends+0 jamb) x 13.052 + cripples 0=65.26 ¦ A1-06: (5 field+2 ends+4 jamb) x 13.052 + cripples 13.16=156.73 ¦ A1-07: (17 field+2 ends+4 jamb) x 13.052 + cripples 16.16=316.35 ¦ A1-08: (5 field+2 ends+4 jamb) x 15.375 + cripples 20.12=189.25 ¦ A1-09: (10 field+2 ends+4 jamb) x 13.052 + cripples 16.16=224.99 ¦ A1-10: (5 field+2 ends+0 jamb) x 13.052 + cripples 0=91.36 ¦ B-01: (10 field+2 ends+4 jamb) x 13.052 + cripples 16.16=224.99 ¦ B-02: (4 field+2 ends+0 jamb) x 13.052 + cripples 0=78.31 ¦ B-03: (10 field+2 ends+0 jamb) x 13.052 + cripples 0=156.62 ¦ B-04: (9 field+2 ends+0 jamb) x 13.052 + cripples 0=143.57 ¦ B-05: (9 field+2 ends+0 jamb) x 13.052 + cripples 0=143.57 ¦ B-06: (12 field+2 ends+8 jamb) x 13.052 + cripples 32.31=319.46 ¦ F-01: (15 field+2 ends+0 jamb) x 15.375 + cripples 0=261.38 ¦ C1-01: (10 field+2 ends+0 jamb) x 15.375 + cripples 0=184.5 ¦ C1-02: (9 field+2 ends+0 jamb) x 13.052 + cripples 0=143.57 ¦ C1-03: (9 field+2 ends+0 jamb) x 13.052 + cripples 0=143.57 ¦ C1-04: (4 field+2 ends+0 jamb) x 13.052 + cripples 0=78.31 ¦ C1-05: (15 field+2 ends+0 jamb) x 15.375 + cripples 0=261.38 ¦ BH-07: 11 cripples x 1.875 + 4 jamb x 15.375
3-5/8" metal stud 362S137-33 - canopy fascia framing | LF | 376.04 | 0.15 | 56.406 | 432.446 | stick 20 ft | 22 | 7/A09.26 ¦¦ 190 studs x (12'-7" - 10'-7 1/4")=376.04
3-5/8" metal stud 362S137-33 - canopy soffit framing @ 16" O.C. | LF | 1082.4 | 0.15 | 162.36 | 1244.76 | stick 20 ft | 63 | 5/A09.33 ¦¦ CAN-1 1038.5x0.75=778.88 ¦ CAN-2 232.7x0.75=174.52 ¦ CAN-3 117.5x0.75=88.12 ¦ CAN-4 54.5x0.75=40.88
3-5/8" metal stud 362S137-68 14 GA | LF | 155.19 | 0.15 | 23.2785 | 178.4685 | stick 20 ft | 9 | 4/A12.01 ¦¦ A1K-01: (3 field+2 ends+0 jamb) x 15.375 + cripples 0=76.88 ¦ A1K-02: (4 field+2 ends+0 jamb) x 13.052 + cripples 0=78.31
3-5/8" top slip / deflection track 362T125-33 (14 GA: 68 mil per 4/A12.01) (designation not scheduled - RFI-02) | LF | 8.59 | 0.15 | 1.2885 | 9.8785 | stick 10 ft | 1 | 4/A12.01 ¦¦ A1K-01=3.41 ¦ A1K-02=5.18
3-5/8" top slip / deflection track 362T125-33 (designation not scheduled - RFI-02) | LF | 163.87 | 0.15 | 24.5805 | 188.4505 | stick 10 ft | 19 | 1/A12.01; 3/A12.01; A00.30 ¦¦ A1-01=17.02 ¦ A1-02=3.53 ¦ A1-03=4.6 ¦ A1-04=15.62 ¦ A1-05=2.14 ¦ A1-06=4.87 ¦ A1-07=20.52 ¦ A1-08=5.0 ¦ A1-09=11.67 ¦ A1-10=4.89 ¦ B-01=11.73 ¦ B-02=3.5 ¦ B-03=11.73 ¦ B-04=9.99 ¦ B-05=9.58 ¦ B-06=14.15 ¦ BH-07=13.33
3-5/8" top track 362T125-33 (secured to structure) | LF | 71.88 | 0.15 | 10.782 | 82.662 | stick 10 ft | 9 | 12/A12.01; 6/A12.01 ¦¦ F-01=18.48 ¦ C1-01=11.33 ¦ C1-02=10.03 ¦ C1-03=10.03 ¦ C1-04=3.41 ¦ C1-05=18.6
3/4" FRT plywood (partition F public side, to deck) | SF | 284.13 | 0.06 | 17.0478 | 301.1778 | 4x12 ft sheet (Inputs) | 7 | 12/A12.01 ¦¦ F-01 18.48x15.375=284.13
3/4" FRT plywood backboard (Electrical 120 + NER 121, key note 6) | SF | 192 | 0.06 | 11.52 | 203.52 | 4x12 ft sheet (Inputs) | 5 | A02.01 ¦¦ 6 sheets 4x8 allowance - RFI-11=192
3/8" UL752 Level-2 ballistic fiberglass panel (NIJ II) to 8'-0" | SF | 86.32 | 0.06 | 5.1792 | 91.4992 | 4x12 ft sheet (Inputs) | 2 | 4/A12.01 ¦¦ A1K-01 3.41x8.0=27.28 ¦ A1K-02 5.18x8.0=41.44 ¦ B2K-01 2.2x8.0=17.6
3/8" gyp board above ballistic panel (8'-0" to structure) | SF | 67.55 | 0.06 | 4.053 | 71.603 | 4x12 ft sheet (Inputs) | 2 | 4/A12.01 ¦¦ A1K-01 3.41x7.375=25.15 ¦ A1K-02 5.18x5.052=26.17 ¦ B2K-01 2.2x7.375=16.23
5/8" FRT plywood bonded to 2-1/2" polyiso (exterior sheathing/insulation system) | SF | 4191.59 | 0.06 | 251.4954 | 4443.0854 | 4x12 ft sheet (Inputs) | 93 | C/A09.21 ¦¦ EXT N-1 slab to T/STUD minus canopy band=100.5 ¦ EXT N-2 slab to T/STUD minus canopy band=140.25 ¦ EXT N-3 slab to T/STUD minus canopy band=234.06 ¦ EXT N-4 slab to T/STUD minus canopy band=237.04 ¦ EXT E-1N slab to T/STUD minus canopy band=831.91 ¦ EXT E-1S slab to T/STUD minus canopy band=449.7 ¦ EXT S-1 slab to T/STUD minus canopy band=910.75 ¦ EXT W-1 slab to T/STUD minus canopy band=72.58 ¦ EXT W-2 slab to T/STUD minus canopy band=412.02 ¦ EXT W-3 slab to T/STUD minus canopy band=369.63 ¦ EXT W-4 slab to T/STUD minus canopy band=433.15
5/8" ext. grade FRT plywood - canopy fascia | SF | 480.82 | 0.06 | 28.8492 | 509.6692 | 4x12 ft sheet (Inputs) | 11 | 7/A09.26 ¦¦ 240.41 x 2.0=480.82
5/8" ext. grade FRT plywood - canopy soffit (PT-4 plaster not in this scope) | SF | 1443.2 | 0.06 | 86.592 | 1529.792 | 4x12 ft sheet (Inputs) | 32 | 7/A09.26 ¦¦ CAN-1 Drive-up canopy (grids 1-2) soffit=1038.5 ¦ CAN-2 North canopy strip soffit=232.7 ¦ CAN-3 East canopy strip soffit=117.5 ¦ CAN-4 South canopy at door 123 soffit=54.5
5/8" exterior gypsum sheathing - parapet roof side | SF | 998.51 | 0.06 | 59.9106 | 1058.4206 | 4x12 ft sheet (Inputs) | 23 | C/A09.21 ¦¦ EXT N-1 5.11 x (T.O. parapet - deck)=23.63 ¦ EXT N-2 12.56 x (T.O. parapet - deck)=58.09 ¦ EXT N-3 26.25 x (T.O. parapet - deck)=62.34 ¦ EXT N-4 13.61 x (T.O. parapet - deck)=32.32 ¦ EXT E-1N 51.44 x (T.O. parapet - deck)=122.17 ¦ EXT E-1S 25.82 x (T.O. parapet - deck)=121.3 ¦ EXT S-1 53.67 x (T.O. parapet - deck)=280.1 ¦ EXT W-1 6.5 x (T.O. parapet - deck)=30.06 ¦ EXT W-2 20.95 x (T.O. parapet - deck)=96.89 ¦ EXT W-3 23.06 x (T.O. parapet - deck)=54.77 ¦ EXT W-4 24.87 x (T.O. parapet - deck)=116.84
5/8" glass mat sheathing on exterior face of studs (slab to B.O.D.) | SF | 3401.02 | 0.06 | 204.0612 | 3605.0812 | 4x12 ft sheet (Inputs) | 76 | 7/A09.26 ¦¦ EXT N-1 canopy band=78.57 ¦ EXT N-2 canopy band=86.35 ¦ EXT N-3 canopy band=180.47 ¦ EXT N-4 canopy band=209.25 ¦ EXT E-1N canopy band=790.89 ¦ EXT E-1S canopy band=337.0 ¦ EXT S-1 canopy band=672.54 ¦ EXT W-1 canopy band=44.69 ¦ EXT W-2 canopy band=322.11 ¦ EXT W-3 canopy band=354.55 ¦ EXT W-4 canopy band=324.6
5/8" gyp board - ceilings & soffits | SF | 1072.85 | 0.06 | 64.371 | 1137.221 | 4x12 ft sheet (Inputs) | 24 | 1/A04.01; 10/A09.33; 7/A09.33 ¦¦ C-01 Vestibule 100 128.1 SF=128.1 ¦ C-02 24 HR Vestibule 101 149.5 SF=149.5 ¦ C-03 Waiting 104 510.6 SF=510.6 ¦ C-04 Women 114 82.4 SF=82.4 ¦ C-05 Men 113 82.4 SF=82.4 ¦ C-03 transition 77.02 LF x 0.5=38.51 ¦ SOF-01 CSR soffit bottom 3.42x12.67 + 2 faces x 1.5=81.34
5/8" gyp board regular - walls | SF | 16396.18 | 0.06 | 983.7708 | 17379.9508 | 4x12 ft sheet (Inputs) | 363 | 1/A12.01; 12/A12.01; 2/A09.26; 3/A12.01; 4/A12.01; 5/A12.01; 6/A12.01; 9/A12.01; C/A09.21 ¦¦ A1-01 [Central Zone 103] 17.02x12.0x1=204.24 ¦ A1-01 [Calling Cubes 122] 17.02x9.0x1=153.18 ¦ A1-02 [MW01 alcove / Central Zone] 3.53x12.0x1=42.36 ¦ A1-02 [Calling Cubes 122] 3.53x9.0x1=31.77 ¦ A1-03 [Central Zone 103] 4.6x12.0x1=55.2 ¦ A1-03 [Calling Cubes / MW07] 4.6x9.0x1=41.4 ¦ A1-04 [Calling Cubes 122] 15.62x9.0x1=140.58 ¦ A1-04 [Break Room 118] 15.62x9.0x1=140.58 ¦ A1-05 [Break Room 118] 2.14x9.0x1=19.26 ¦ A1-05 [Vestibule 118A] 2.14x9.5x1=20.33 ¦ A1-06 [Central side] 4.87x9.5x1=19.6 ¦ A1-06 [Vestibule 118A] 4.87x9.5x1=19.6 ¦ A1-07 [Corridor 111] 20.52x9.0x1=161.35 ¦ A1-07 [Break Rm 3.33ft / Electrical 120 + NER 121 (open to structure)] 20.52x13.052x1=210.87 ¦ A1-08 [Corridor 111] 5.0x9.0x1=18.33 ¦ A1-08 [Central Zone 103] 5.0x12.0x1=33.33 ¦ A1-09 [Work Room 119] 11.67x9.0x1=81.7 ¦ A1-09 [Cash Window 116 area] 11.67x9.5x1=87.53 ¦ A5-01N [Calling Cubes 122] 15.48x9.0x1=139.32 ¦ A5-01N [Central Zone 103] 15.48x12.0x1=185.76 ¦ A5-01S [Calling Cubes 122] 3.93x9.0x1=35.37 ¦ A5-01S [Vestibule 118A] 3.93x9.5x1=37.34 ¦ A5-02 [Central Zone 103] 10.59x12.0x1=127.08 ¦ A5-02 [Calling Cubes / MW07] 10.59x9.0x1=95.31 ¦ A5-03 [Corridor 111] 4.47x9.0x1=16.9 ¦ A5-03 [Calling Cubes 122] 4.47x9.0x1=16.9 ¦ A5-04 [Vestibule 118A] 3.71x9.5x1=35.24 ¦ A5-04 [Future FCAM] 3.71x9.5x1=35.24 ¦ B-01 [Men 113 / Janitor 112] 11.73x13.052x1=129.77 ¦ B-01 [Janitor 112 / Storage 117] 11.73x13.052x1=129.77 ¦ B-02
5/8" moisture resistant gyp board - wet walls | SF | 268.56 | 0.06 | 16.1136 | 284.6736 | 4x12 ft sheet (Inputs) | 6 | F/A08.01 ¦¦ A1-10 [Restrooms 113/114 (MR)] 4.89x9.0x1=44.01 ¦ A1-10 [Lavatory alcove (MR)] 4.89x9.0x1=44.01 ¦ C1-02 [Women 114 (MR)] 10.03x9.0x1=90.27 ¦ C1-03 [Men 113 (MR)] 10.03x9.0x1=90.27
6" bottom track 600T125-33 | LF | 317.29 | 0.15 | 47.5935 | 364.8835 | stick 10 ft | 37 | 1/A12.01; 3/A12.01; 7/S5.20 ¦¦ A5-01N=15.48 ¦ A5-01S=3.93 ¦ A5-02=10.59 ¦ A5-03=1.14 ¦ A5-04=3.71 ¦ B2-01=1.83 ¦ B2-02=2.2 ¦ B2-03=2.18 ¦ B2-04=3.98 ¦ B2-05=11.74 ¦ EXT N-1=5.11 ¦ EXT N-2=12.56 ¦ EXT N-3=26.25 ¦ EXT N-4=13.61 ¦ EXT E-1N=51.44 ¦ EXT E-1S=25.82 ¦ EXT S-1=50.34 ¦ EXT W-1=6.5 ¦ EXT W-2=20.95 ¦ EXT W-3=23.06 ¦ EXT W-4=24.87
6" bottom track 600T125-33 (14 GA: 68 mil per 4/A12.01) | LF | 2.2 | 0.15 | 0.33 | 2.53 | stick 10 ft | 1 | 4/A12.01 ¦¦ B2K-01=2.2
6" metal stud 600S137-33 | LF | 5785.5 | 0.15 | 867.825 | 6653.325 | stick 20 ft | 333 | 1/A12.01; 3/A12.01; 7/S5.20 ¦¦ A5-01N: (13 field+2 ends+0 jamb) x 15.375 + cripples 0=230.62 ¦ A5-01S: (4 field+2 ends+0 jamb) x 13.052 + cripples 0=78.31 ¦ A5-02: (9 field+2 ends+0 jamb) x 15.375 + cripples 0=169.12 ¦ A5-03: (5 field+2 ends+4 jamb) x 13.052 + cripples 16.16=159.73 ¦ A5-04: (4 field+2 ends+0 jamb) x 13.052 + cripples 0=78.31 ¦ B2-01: (6 field+2 ends+4 jamb) x 15.375 + cripples 20.12=204.62 ¦ B2-02: (6 field+2 ends+4 jamb) x 13.052 + cripples 16.16=172.78 ¦ B2-03: (6 field+2 ends+4 jamb) x 13.052 + cripples 16.16=172.78 ¦ B2-04: (9 field+2 ends+8 jamb) x 13.052 + cripples 32.31=280.3 ¦ B2-05: (13 field+2 ends+4 jamb) x 13.052 + cripples 16.16=264.14 ¦ EXT N-1 (NORTH): 7 studs to deck 15.375 (+cripples)=107.63 ¦ EXT N-2 (NORTH): 13 studs to deck 15.375 (+cripples)=82.88 ¦ EXT N-3 (NORTH): 23 studs to deck 15.375 (+cripples)=146.62 ¦ EXT N-4 (NORTH): 14 studs to deck 15.375 (+cripples)=215.25 ¦ EXT E-1N (EAST): 58 studs to deck 15.375 (+cripples)=1252.25 ¦ EXT E-1S (EAST): 23 studs to deck 13.052 (+cripples)=300.2 ¦ EXT S-1 (SOUTH): 48 studs to deck 12.531 (+cripples)=613.58 ¦ EXT W-1 (WEST): 8 studs to deck 15.375 (+cripples)=51.0 ¦ EXT W-2 (WEST): 19 studs to deck 15.375 (+cripples)=292.12 ¦ EXT W-3 (WEST): 29 studs to deck 15.375 (+cripples)=626.12 ¦ EXT W-4 (WEST): 22 studs to deck 13.052 (+cripples)=287.14
6" metal stud 600S137-68 14 GA | LF | 76.88 | 0.15 | 11.532 | 88.412 | stick 20 ft | 5 | 4/A12.01 ¦¦ B2K-01: (3 field+2 ends+0 jamb) x 15.375 + cripples 0=76.88
6" parapet infill track 600T125-54 (top & bottom) | LF | 527.68 | 0.15 | 79.152 | 606.832 | stick 10 ft | 61 | 11/S5.10 ¦¦ EXT N-1 2 x 5.11=10.22 ¦ EXT N-2 2 x 12.56=25.12 ¦ EXT N-3 2 x 26.25=52.5 ¦ EXT N-4 2 x 13.61=27.22 ¦ EXT E-1N 2 x 51.44=102.88 ¦ EXT E-1S 2 x 25.82=51.64 ¦ EXT S-1 2 x 53.67=107.34 ¦ EXT W-1 2 x 6.5=13.0 ¦ EXT W-2 2 x 20.95=41.9 ¦ EXT W-3 2 x 23.06=46.12 ¦ EXT W-4 2 x 24.87=49.74
6" parapet stud 600S162-54 @ 16" (parapet infill, deck to T/STUD) | LF | 817.25 | 0.15 | 122.5875 | 939.8375 | stick 20 ft | 47 | 11/S5.10 ¦¦ EXT N-1: 7 x (19.667-15.375)=30.04 ¦ EXT N-2: 13 x (19.667-15.375)=55.79 ¦ EXT N-3: 23 x (17.417-15.375)=46.96 ¦ EXT N-4: 14 x (17.417-15.375)=28.58 ¦ EXT E-1N: 42 x (17.417-15.375)=85.75 ¦ EXT E-1S: 23 x (17.417-13.052)=100.39 ¦ EXT S-1: 44 x (17.417-12.531)=214.97 ¦ EXT W-1: 8 x (19.667-15.375)=34.33 ¦ EXT W-2: 19 x (19.667-15.375)=81.54 ¦ EXT W-3: 21 x (17.417-15.375)=42.88 ¦ EXT W-4: 22 x (17.417-13.052)=96.02
6" top deflection track 600T200-97 at B.O.D. (exterior, per schedule) | LF | 263.84 | 0.15 | 39.576 | 303.416 | stick 10 ft | 31 | 7/S5.20 ¦¦ EXT N-1 (6/S5.10 deflection at beam)=5.11 ¦ EXT N-2 (6/S5.10 deflection at beam)=12.56 ¦ EXT N-3 (6/S5.10 deflection at beam)=26.25 ¦ EXT N-4 (6/S5.10 deflection at beam)=13.61 ¦ EXT E-1N (6/S5.10 deflection at beam)=51.44 ¦ EXT E-1S (6/S5.10 deflection at beam)=25.82 ¦ EXT S-1 (6/S5.10 deflection at beam)=53.67 ¦ EXT W-1 (6/S5.10 deflection at beam)=6.5 ¦ EXT W-2 (6/S5.10 deflection at beam)=20.95 ¦ EXT W-3 (6/S5.10 deflection at beam)=23.06 ¦ EXT W-4 (6/S5.10 deflection at beam)=24.87
6" top slip / deflection track 600T125-33 (14 GA: 68 mil per 4/A12.01) (designation not scheduled - RFI-02) | LF | 2.2 | 0.15 | 0.33 | 2.53 | stick 10 ft | 1 | 4/A12.01 ¦¦ B2K-01=2.2
6" top slip / deflection track 600T125-33 (designation not scheduled - RFI-02) | LF | 80.6 | 0.15 | 12.09 | 92.69 | stick 10 ft | 10 | 1/A12.01; 3/A12.01 ¦¦ A5-01N=15.48 ¦ A5-01S=3.93 ¦ A5-02=10.59 ¦ A5-03=4.47 ¦ A5-04=3.71 ¦ B2-01=5.66 ¦ B2-02=5.53 ¦ B2-03=5.51 ¦ B2-04=10.65 ¦ B2-05=15.07
FRP panel WC-3 at janitor mop sink (allowance) | SF | 24 | 0.06 | 1.44 | 25.44 | 4x12 ft sheet (Inputs) | 1 | 5/A08.01 ¦¦ 2 walls x 3.0 x 4.0 - RFI-16=24.0
FRP panel WC-3 restrooms (5'-0" above 6" base) | SF | 345 | 0.06 | 20.7 | 365.7 | 4x12 ft sheet (Inputs) | 8 | 3/A08.01 ¦¦ 2 restrooms x 34.5 LF x 5.0=345.0
FRT blocking 3/4" plywood (FRTW for future, CSR soffit) | LF | 12.67 | 0.06 | 0.7602 | 13.4302 | LF | 14 | 10/A09.33 ¦¦ SOF-01=12.67
FRT blocking 3/4" plywood - 85" monitor | LF | 12 | 0.06 | 0.72 | 12.72 | LF | 13 | 13/A12.02 ¦¦ 2 runs x 6.0=12.0
FRT blocking 3/4" plywood - door wall stops | LF | 28 | 0.06 | 1.68 | 29.68 | LF | 30 | A00.30 ¦¦ 14 doors x 2'-0" (sheet note D)=28.0
FRT blocking 3/4" plywood - millwork | LF | 147.96 | 0.06 | 8.8776 | 156.8376 | LF | 157 | A12.03 ¦¦ MW01 3.1 x 2 runs=6.2 ¦ MW07 7.2 x 2 runs=14.4 ¦ MW21 10.0 x 2 runs=20.0 ¦ MW12 11.0 x 2 runs=22.0 ¦ MW13 11.67 x 2 runs=23.34 ¦ MW08 7.7 x 2 runs=15.4 ¦ MW11 9.11 x 2 runs=18.22 ¦ MW05 3.4 x 2 runs=6.8 ¦ MW06A (x2) 6.8 x 2 runs=13.6 ¦ MW18 4.0 x 2 runs=8.0
FRT blocking 3/4" plywood - roof hatch ladder | LF | 4 | 0.06 | 0.24 | 4.24 | LF | 5 | 1/A04.01 ¦¦ key note 9=4.0
FRT blocking 3/4" plywood - toilet accessories | LF | 39 | 0.06 | 2.34 | 41.34 | LF | 42 | E/A08.01 ¦¦ 2 restrooms x 19.5 (TA-3 42", TA-4 36", TA-5 18", lav, mirror, dispensers)=39.0
FRT blocking 3/4" plywood at parapet top | LF | 263.84 | 0.06 | 15.8304 | 279.6704 | LF | 280 | 6/A09.26 ¦¦ EXT N-1=5.11 ¦ EXT N-2=12.56 ¦ EXT N-3=26.25 ¦ EXT N-4=13.61 ¦ EXT E-1N=51.44 ¦ EXT E-1S=25.82 ¦ EXT S-1=53.67 ¦ EXT W-1=6.5 ¦ EXT W-2=20.95 ¦ EXT W-3=23.06 ¦ EXT W-4=24.87
FRT blocking 3/4" plywood under box beam | LF | 45 | 0.06 | 2.7 | 47.7 | LF | 48 | 9/A12.01 ¦¦ BH 105=7.5 ¦ BH 106=7.5 ¦ BH 107=7.5 ¦ BH 108=7.5 ¦ BH 109=7.5 ¦ BH 110=7.5
Level 5 finish at WC-18 wall covering walls (SF) | SF | 633.06 | 0.06 | 37.9836 | 671.0436 | 4x12 ft sheet (Inputs) | 14 | A00.40 ¦¦ offices south walls 4x11.77 + 2x11.63 x 9.0=633.06
acoustical sealant (per partition detail) | LF | 1002.98 | 0.06 | 60.1788 | 1063.1588 | LF | 1064 | 1/A12.01; 3/A12.01; 4/A12.01; 5/A12.01; 9/A12.01 ¦¦ A1-01 17.02x runs=34.04 ¦ A1-02 3.53x runs=7.06 ¦ A1-03 4.6x runs=9.2 ¦ A1-04 15.62x runs=31.24 ¦ A1-05 2.14x runs=4.28 ¦ A1-06 4.87x runs=9.74 ¦ A1-07 20.52x runs=41.04 ¦ A1-08 5.0x runs=10.0 ¦ A1-09 11.67x runs=23.34 ¦ A1-10 4.89x runs=9.78 ¦ A5-01N 15.48x runs=30.96 ¦ A5-01S 3.93x runs=7.86 ¦ A5-02 10.59x runs=21.18 ¦ A5-03 4.47x runs=8.94 ¦ A5-04 3.71x runs=7.42 ¦ B-01 11.73x runs=46.92 ¦ B-02 3.5x runs=14.0 ¦ B-03 11.73x runs=46.92 ¦ B-04 9.99x runs=39.96 ¦ B-05 9.58x runs=38.32 ¦ B-06 14.15x runs=56.6 ¦ B2-01 5.66x runs=22.64 ¦ B2-02 5.53x runs=22.12 ¦ B2-03 5.51x runs=22.04 ¦ B2-04 10.65x runs=42.6 ¦ B2-05 15.07x runs=60.28 ¦ G-01 11.63x runs=23.26 ¦ G-02 11.63x runs=23.26 ¦ G-03 11.63x runs=23.26 ¦ G-04 11.77x runs=23.54 ¦ G-05 11.77x runs=23.54 ¦ G-06 11.77x runs=23.54 ¦ G-07 3.47x runs=6.94 ¦ G-08 3.25x runs=6.5 ¦ G-09 3.25x runs=6.5 ¦ G-10 2.42x runs=4.84 ¦ G-11 0.97x runs=1.94 ¦ G1-01 11.77x runs=23.54 ¦ G1-02 2.67x runs=5.34 ¦ G1-03 2.67x runs=5.34 ¦ A1K-01 3.41x runs=13.64 ¦ A1K-02 5.18x runs=20.72 ¦ B2K-01 2.2x runs=8.8 ¦ BH 105 top both sides=15.0 ¦ BH 106 top both sides=15.0 ¦ BH 107 top both sides=15.0 ¦ BH 108 top both sides=15.0 ¦ BH 109 top both sides=15.0 ¦ BH 110 top both sides=15.0
bracing 1-1/2" C.R. channel @ 48" O.C. | LF | 2336.35 | 0.15 | 350.4525 | 2686.8025 | 16 ft length | 168 | 7/S5.20 ¦¦ A1-01: 3 rows x 17.02=51.06 ¦ A1-02: 3 rows x 3.53=10.59 ¦ A1-03: 3 rows x 4.6=13.8 ¦ A1-04: 3 rows x 15.62=46.86 ¦ A1-05: 3 rows x 2.14=6.42 ¦ A1-06: 3 rows x 4.87=14.61 ¦ A1-07: 3 rows x 20.52=61.56 ¦ A1-08: 3 rows x 5.0=15.0 ¦ A1-09: 3 rows x 11.67=35.01 ¦ A1-10: 3 rows x 4.89=14.67 ¦ A5-01N: 3 rows x 15.48=46.44 ¦ A5-01S: 3 rows x 3.93=11.79 ¦ A5-02: 3 rows x 10.59=31.77 ¦ A5-03: 3 rows x 4.47=13.41 ¦ A5-04: 3 rows x 3.71=11.13 ¦ B-01: 3 rows x 11.73=35.19 ¦ B-02: 3 rows x 3.5=10.5 ¦ B-03: 3 rows x 11.73=35.19 ¦ B-04: 3 rows x 9.99=29.97 ¦ B-05: 3 rows x 9.58=28.74 ¦ B-06: 3 rows x 14.15=42.45 ¦ B2-01: 3 rows x 5.66=16.98 ¦ B2-02: 3 rows x 5.53=16.59 ¦ B2-03: 3 rows x 5.51=16.53 ¦ B2-04: 3 rows x 10.65=31.95 ¦ B2-05: 3 rows x 15.07=45.21 ¦ G-01: 3 rows x 11.63=69.78 ¦ G-02: 3 rows x 11.63=69.78 ¦ G-03: 3 rows x 11.63=69.78 ¦ G-04: 3 rows x 11.77=70.62 ¦ G-05: 3 rows x 11.77=70.62 ¦ G-06: 3 rows x 11.77=70.62 ¦ G-07: 3 rows x 3.47=20.82 ¦ G-08: 3 rows x 3.25=19.5 ¦ G-09: 3 rows x 3.25=19.5 ¦ G-10: 3 rows x 2.42=14.52 ¦ G-11: 3 rows x 0.97=5.82 ¦ G1-01: 3 rows x 11.77=70.62 ¦ G1-02: 3 rows x 2.67=16.02 ¦ G1-03: 3 rows x 2.67=16.02 ¦ A1K-01: 3 rows x 3.41=10.23 ¦ A1K-02: 3 rows x 5.18=15.54 ¦ B2K-01: 3 rows x 2.2=6.6 ¦ F-01: 3 rows x 18.48=55.44 ¦ C1-01: 3 rows x 11.33=33.99 ¦ C1-02: 3 rows x 10.03=30.09 ¦ C1-03: 3 rows x 10.03=30.09 ¦ C1-04: 3 rows x 3.41=10.23 ¦ C1-05: 3 rows x 18.6=55.8 ¦ BH 105=15.0 ¦ BH 106=15.0 ¦ BH 107=15.0 ¦ BH 108=15.0 ¦ BH 109=15.0 ¦ BH
canopy soffit track (fascia + wall side) | LF | 480.82 | 0.15 | 72.123 | 552.943 | stick 10 ft | 56 | 7/A09.26 ¦¦ 2 x 240.41=480.82
carrying channel 1-1/2" @ 48" O.C. (GB ceilings) | LF | 238.25 | 0.15 | 35.7375 | 273.9875 | 16 ft length | 18 | 1/A04.01 ¦¦ C-01 128.1/4=32.02 ¦ C-02 149.5/4=37.38 ¦ C-03 510.6/4=127.65 ¦ C-04 82.4/4=20.6 ¦ C-05 82.4/4=20.6
ceiling track - perimeter of GB ceilings | LF | 270.29 | 0.15 | 40.5435 | 310.8335 | stick 10 ft | 32 | 1/A04.01 ¦¦ C-01 perimeter=48.1 ¦ C-02 perimeter=53.15 ¦ C-03 perimeter=94.04 ¦ C-04 perimeter=37.5 ¦ C-05 perimeter=37.5
framed opening for 2'x2' access panel (key note 4) | LF | 8 | 0.15 | 1.2 | 9.2 | LF | 10 | 1/A04.01 ¦¦ C-01 vestibule 100=8.0
framed opening for recessed canopy linear light | LF | 477.6 | 0.15 | 71.64 | 549.24 | LF | 550 | 4/A09.33; 5/A09.33 ¦¦ drive-up canopy 4 runs x 49.2 x 2 sides=393.6 ¦ north canopy strip 14 fixtures (A04.01 vector count) x 2 sides x 3.0=84.0
framed opening for recessed fixture R-11 (12') in GB ceiling | LF | 96 | 0.15 | 14.4 | 110.4 | LF | 111 | 6/A09.33 ¦¦ C-03 4 fixtures x 2 sides x 12=96.0
framed opening for recessed toilet accessories (TA-2, TA-13, TA-14) | LF | 42 | 0.15 | 6.3 | 48.3 | LF | 49 | 1/A08.01 ¦¦ 6 recessed units x 7 LF=42.0
furring channel 7/8" @ 16" O.C. (GB ceilings) | LF | 714.75 | 0.15 | 107.2125 | 821.9625 | 12 ft length | 69 | 1/A04.01 ¦¦ C-01 128.1x0.75=96.07 ¦ C-02 149.5x0.75=112.12 ¦ C-03 510.6x0.75=382.95 ¦ C-04 82.4x0.75=61.8 ¦ C-05 82.4x0.75=61.8
hanger wire 12 ga @ 48" x 48" (GB ceilings) | LF | 339.32 | 0.15 | 50.898 | 390.218 | LF (roll) | 391 | 3/A09.33 ¦¦ C-01 8.0 hangers x 6.375=51.04 ¦ C-02 9.3 hangers x 6.375=59.57 ¦ C-03 31.9 hangers x 5.375=171.53 ¦ C-04 5.2 hangers x 5.552=28.59 ¦ C-05 5.2 hangers x 5.552=28.59
header / box beam at exterior windows and door 123 (R.O. + 1'-4") | LF | 61.67 | 0.15 | 9.2505 | 70.9205 | LF | 71 | 7/S5.20 ¦¦ EXT E-1N=38.0 ¦ EXT S-1=4.67 ¦ EXT W-3=19.0
header / box beam at interior door openings (R.O. + 1'-4") | LF | 65.86 | 0.15 | 9.879 | 75.739 | LF | 76 | 10/A12.02 ¦¦ A1-06 doors ['118A']=4.67 ¦ A1-07 doors ['118B']=4.67 ¦ A1-08 doors ['111']=4.67 ¦ A1-09 doors ['119']=4.67 ¦ A5-03 doors ['122']=4.67 ¦ B-01 doors ['112']=4.67 ¦ B-06 doors ['120', '121']=9.33 ¦ B2-01 doors ['102']=5.17 ¦ B2-02 doors ['114']=4.67 ¦ B2-03 doors ['113']=4.67 ¦ B2-04 doors ['117', '115']=9.33 ¦ B2-05 doors ['116']=4.67
header / box beam at office fronts (CONT. BOX BEAM, R.O. + 1'-4") | LF | 53 | 0.15 | 7.95 | 60.95 | LF | 61 | 9/A12.01 ¦¦ BH 105 7.5+1.333=8.83 ¦ BH 106 7.5+1.333=8.83 ¦ BH 107 7.5+1.333=8.83 ¦ BH 108 7.5+1.333=8.83 ¦ BH 109 7.5+1.333=8.83 ¦ BH 110 7.5+1.333=8.83
header / box beam at storefront 103 (13'-4" R.O. + 1'-4"; span > S5.20 schedule - RFI-08) | LF | 14.67 | 0.15 | 2.2005 | 16.8705 | LF | 17 | 7/S5.20 ¦¦ BH-07=14.67
metal trim - L-bead / J-bead (casing) at storefront head & jamb returns | LF | 96.31 | 0.06 | 5.7786 | 102.0886 | 10 ft length | 11 | 2/A09.26 ¦¦ N-3 26.25 + N-2 12.56 + W-1 6.5 heads + 6 jambs x 8.5=96.31
metal trim - L-bead / J-bead (casing) at window returns | LF | 120 | 0.06 | 7.2 | 127.2 | 10 ft length | 13 | 2/A09.26 ¦¦ 6 windows x 20 LF=120
metal trim - casing bead at ballistic wall ends (4/A12.01) | LF | 87.6 | 0.06 | 5.256 | 92.856 | 10 ft length | 10 | 4/A12.01 ¦¦ A1K-01, A1K-02, B2K-01 2 ends each=87.6
metal trim - corner bead | LF | 342.36 | 0.06 | 20.5416 | 362.9016 | 10 ft length | 37 | 10/A09.33; 6/A12.01; 7/A09.33; 9/A12.01 ¦¦ BH 105 bottom edges=15.0 ¦ BH 106 bottom edges=15.0 ¦ BH 107 bottom edges=15.0 ¦ BH 108 bottom edges=15.0 ¦ BH 109 bottom edges=15.0 ¦ BH 110 bottom edges=15.0 ¦ C-03 transition edge=77.02 ¦ SOF-01=25.34 ¦ C1-01 monitor box 2 x 12 + C1-05 4 column boxes x 3 corners x 10.5=150.0
metal trim - gypsum edge trim at light slots | LF | 96 | 0.06 | 5.76 | 101.76 | 10 ft length | 11 | 6/A09.33 ¦¦ C-03=96.0
metal trim - shadow molding at scheduled ceiling | LF | 167.02 | 0.06 | 10.0212 | 177.0412 | 10 ft length | 18 | 7/A09.33; 9/A12.01 ¦¦ BH 105=15.0 ¦ BH 106=15.0 ¦ BH 107=15.0 ¦ BH 108=15.0 ¦ BH 109=15.0 ¦ BH 110=15.0 ¦ C-03=77.02
purlin 1x1x1 16 ga across min. (2) flutes at top track parallel to deck flutes | LF | 316.9 | 0.15 | 47.535 | 364.435 | stick 10 ft | 37 | A09.33 ¦¦ 0.75 x 422.54 LF of E-W top track (flutes E-W, VIF - RFI-17)=316.9
sealant at base of exterior gypsum (own row, not acoustical) | LF | 218.53 | 0.06 | 13.1118 | 231.6418 | LF | 232 | 5/A09.26 ¦¦ EXT N-1=5.11 ¦ EXT N-4=13.61 ¦ EXT E-1N=51.44 ¦ EXT E-1S=25.82 ¦ EXT S-1=53.67 ¦ EXT W-2=20.95 ¦ EXT W-3=23.06 ¦ EXT W-4=24.87
sill track at exterior windows (R.O. + 1'-4") | LF | 57 | 0.15 | 8.55 | 65.55 | stick 10 ft | 7 | 7/S5.20 ¦¦ EXT E-1N 53.7=38.0 ¦ EXT W-3 53.7=19.0
soffit track - CONT. TRACK at deck and soffit bottom | LF | 50.68 | 0.15 | 7.602 | 58.282 | stick 10 ft | 6 | 10/A09.33 ¦¦ SOF-01 4 x 12.67=50.68
sound batt insulation in partitions (SF) | SF | 5146.34 | 0.06 | 308.7804 | 5455.1204 | 4x12 ft sheet (Inputs) | 114 | 1/A12.01; 12/A12.01; 3/A12.01; 4/A12.01; 5/A12.01 ¦¦ A1-01 17.02x15.375=261.68 ¦ A1-02 3.53x15.375=54.27 ¦ A1-03 4.6x15.375=70.72 ¦ A1-04 15.62x13.052=203.87 ¦ A1-05 2.14x13.052=27.93 ¦ A1-06 4.87x13.052=63.56 ¦ A1-07 20.52x13.052=267.83 ¦ A1-08 5.0x15.375=76.88 ¦ A1-09 11.67x13.052=152.32 ¦ A1-10 4.89x13.052=63.82 ¦ A5-01N 15.48x15.375=238.0 ¦ A5-01S 3.93x13.052=51.29 ¦ A5-02 10.59x15.375=162.82 ¦ A5-03 4.47x13.052=58.34 ¦ A5-04 3.71x13.052=48.42 ¦ B-01 11.73x13.052=153.1 ¦ B-02 3.5x13.052=45.68 ¦ B-03 11.73x13.052=153.1 ¦ B-04 9.99x13.052=130.39 ¦ B-05 9.58x13.052=125.04 ¦ B-06 14.15x13.052=184.69 ¦ B2-01 5.66x15.375=87.02 ¦ B2-02 5.53x13.052=72.18 ¦ B2-03 5.51x13.052=71.92 ¦ B2-04 10.65x13.052=139.0 ¦ B2-05 15.07x13.052=196.69 ¦ G-01 11.63x15.375=178.81 ¦ G-02 11.63x15.375=178.81 ¦ G-03 11.63x15.375=178.81 ¦ G-04 11.77x15.375=180.96 ¦ G-05 11.77x15.375=180.96 ¦ G-06 11.77x15.375=180.96 ¦ G-07 3.47x15.375=53.35 ¦ G-08 3.25x15.375=49.97 ¦ G-09 3.25x15.375=49.97 ¦ G-10 2.42x15.375=37.21 ¦ G-11 0.97x15.375=14.91 ¦ G1-01 11.77x15.375=180.96 ¦ G1-02 2.67x15.375=41.05 ¦ G1-03 2.67x15.375=41.05 ¦ A1K-01 3.41x15.375=52.43 ¦ A1K-02 5.18x13.052=67.61 ¦ B2K-01 2.2x15.375=33.83 ¦ F-01 18.48x15.375=284.13

## Pending Items
RFI | Question / condition | Delta of each alternative
RFI-01 | Exterior elevation titles vs plan: 1/A09.01 "SOUTH ELEVATION" draws the plan-NORTH facade (grids 8->1 left to right, entrance storefront) and 2/A09.02 "NORTH ELEVATION" draws the plan-SOUTH facade (door 123). S2.20 notes BUILDING FOOTPRINT MIRRORED NORTH-SOUTH. Takeoff assigns by grid order + content. | 0 qty (assignment only). Other trades read the same sheets.
RFI-02 | Interior CONT. SLIP TRACK (1/3/4/9/A12.01) has no profile/gauge in 7/S5.20 (only exterior 600T200-97). Priced as 362T125-33 / 600T125-33 / 162T125-33 [DERIVADO from stud]. | Same LF (443.3 LF + bulkheads); price delta if 2" leg slip track (e.g. 362T200-33) is required.
RFI-03 | 5/A12.01 PARTITION G/G1 does not show where the board stops. Priced 2 layers each face to deck (as 8,9/A12.01 at office fronts). | If board stops at ceiling + 6" (9.5 ft): -2365.7 SF of 5/8" gyp board.
RFI-04 | Tag B2K (cash window) has no row in the A12.01 schedule. Derived = B2 with Kevlar per 4/A12.01 (6" 14 GA @ 24", 3/8" UL752 panel to 8'-0", 3/8" gyp above). | 2.20 LF wall; if plain B2: -17.6 SF ballistic panel, studs 20 ga @16".
RFI-05 | GB ceiling suspension not detailed (A04.01 legend "NEW SUSPENDED GYPSUM WALL BOARD CEILING"; 6/A09.33 shows 3-5/8" studs @16" only at fixtures). Priced 1-1/2" carrying channel @48", 7/8" furring channel @16", 12 ga hanger wire @48". | Alternate: 3-5/8" studs @16" (+715 LF studs, -715 LF furring channel, -238 LF carrying channel).
RFI-06 | Canopy soffit sheathing: 7/A09.26 says 5/8" EXT. GRADE FRT PLYWOOD; 4,5/A09.33 say 5/8" EXTERIOR SHEATHING. Priced FRT plywood. | 1,443.2 SF soffit: FRT plywood vs exterior gypsum sheathing (price only).
RFI-07 | ATM openings (DAY 1 ATM through F wall and through west exterior wall W-2; FUTURE DU ATM) have no R.O. in A02.01. Need A08.11 / vendor R.O. for box beam + sill track. | PENDING: per opening (R.O. + 1'-4") header + same sill track + 4 jamb studs; board deduction not taken (more material, 53.3).
RFI-08 | Storefront 103 (13'-4" R.O., 13'-6" high) between 24 HR Vestibule and Central Zone: span exceeds 7/S5.20 header schedule (max 8'-0"). Steel or CFS? | 14.67 LF header priced as CFS box beam; if steel by others: -14.67 LF.
RFI-09 | Millwork blocking priced 2 runs per MW (uppers assumed) - MW schedule A00.30 / A12.03-A12.06 not reconciled cabinet by cabinet. | If base-only: -74.0 LF FRT blocking.
RFI-10 | Wall stop blocking (A00.30 sheet note D) priced for all 14 interior HM doors; hardware groups not reconciled. | Up to -28.0 LF.
RFI-11 | 3/4" FRT plywood backboard (A02.01 key note 6) extents in Electrical 120 / NER 121 not dimensioned in this pass (see A11.03). | Allowance 6 sheets = 192 SF; +/- 32 SF per sheet.
RFI-12 | Canopy soffit framing support to steel (W12x19 canopy beams) and joist direction not detailed; framing priced 0.75 LF/SF. | +/- 25% of 1,082 LF if spacing/direction differs.
RFI-13 | MEP penetrations through full-height walls (B, B2, G, exterior) not cross-checked geometrically against M01.01/P01.01 in this run. | PENDING: framed openings + stud reinforcement per duct.
RFI-14 | Storefront heads (2/A09.26 "STEEL HEADER FRAMING", 11/A09.27 "METAL STUD BOX BEAM OR STEEL"): header assumed steel by others. | If CFS box beam: +49.3 LF header (N-2 12.56 + N-3 26.25 + W-1 6.5 + 4.0 bearing).
RFI-15 | R-14 downlights in GB ceilings (vestibules, restrooms) - framed openings not counted. | ~16 fixtures x 4 LF = 64 LF.
RFI-16 | Mop sink FRP width (Finish Plan: "FRP from floor to 4'-0" AFF, width to match mop sink at both sides") not dimensioned. | Priced 24 SF; 28" sink -> 18.7 SF.
RFI-17 | Purlin 1x1x1 16 ga (A09.33) where track runs parallel to deck flutes: flute direction VIF; assumed E-W (joists N-S on S2.20). | 317 LF priced; if flutes N-S, purlin moves to N-S walls.
RFI-18 | Gypsum control joints not labeled (CJ only in stucco legend A09.01). EXCLUDED; ASTM C840 asks joints in runs > 30 ft (east exterior 77 ft, south 54 ft). | Alternate: ~4 joints x 13 ft = 52 LF.
RFI-19 | Untagged stub walls next to office fronts (G-10, G-11, G1-03) and lavatory back wall (A1-10): type taken from drawn thickness / note A A02.01. | Small (2.42 + 0.97 + 2.67 + 4.89 LF).
RFI-20 | Parapet infill 11/S5.10 "one stud each side of each post 5'-0" O.C. max" - HSS post count not resolved; +2 studs per segment allowance. | ~+2 studs per 5 ft of parapet (~105 studs x 3 ft = 315 LF).
RFI-21 | Break Room 118 has a sink (P01.01) but Finish Plan / A08.01 call no MR board or FRP there. Not priced. | Alternate MR behind sink: ~8 ft x 4 ft = 32 SF reclassified regular -> MR.

## PARA REVISAR EN LA MANANA
# | Punto | Hoja + detalle | Imagen
1 | PUNTO DE REVISION barrido tipo A1: confirmar que la lista de walls esta completa (imagen con cada ubicacion marcada) | A02.01 + A12.01 | A02.01_type_A1_10walls_89.86LF.jpg
2 | PUNTO DE REVISION barrido tipo A5: confirmar que la lista de walls esta completa (imagen con cada ubicacion marcada) | A02.01 + A12.01 | A02.01_type_A5_5walls_38.18LF.jpg
3 | PUNTO DE REVISION barrido tipo B: confirmar que la lista de walls esta completa (imagen con cada ubicacion marcada) | A02.01 + A12.01 | A02.01_type_B_6walls_60.68LF.jpg
4 | PUNTO DE REVISION barrido tipo B2: confirmar que la lista de walls esta completa (imagen con cada ubicacion marcada) | A02.01 + A12.01 | A02.01_type_B2_5walls_42.42LF.jpg
5 | PUNTO DE REVISION barrido tipo G: confirmar que la lista de walls esta completa (imagen con cada ubicacion marcada) | A02.01 + A12.01 | A02.01_type_G_11walls_83.56LF.jpg
6 | PUNTO DE REVISION barrido tipo G1: confirmar que la lista de walls esta completa (imagen con cada ubicacion marcada) | A02.01 + A12.01 | A02.01_type_G1_3walls_17.11LF.jpg
7 | PUNTO DE REVISION barrido tipo K: confirmar que la lista de walls esta completa (imagen con cada ubicacion marcada) | A02.01 + A12.01 | A02.01_type_A1K-B2K_3walls_10.79LF.jpg
8 | PUNTO DE REVISION barrido tipo F: confirmar que la lista de walls esta completa (imagen con cada ubicacion marcada) | A02.01 + A12.01 | A02.01_type_F_1walls_18.48LF.jpg
9 | PUNTO DE REVISION barrido tipo C1: confirmar que la lista de walls esta completa (imagen con cada ubicacion marcada) | A02.01 + A12.01 | A02.01_type_C1_5walls_53.4LF.jpg
10 | Exteriores por fachada (11 segmentos, 263.84 LF) y parapet infill 11/S5.10 | C/A09.21, 11/S5.10 | A02.01_exterior_11seg_263.84LF.jpg
11 | Bulkheads sobre office fronts (6) y storefront 103: banda = B.O.D. - 8'-0" | 9/A12.01 | A02.01_bulkheads_7_58.33LF.jpg
12 | GB ceilings (5) + CSR soffit | 1/A04.01, 10/A09.33 | A04.01_GB_ceilings_5_soffit_1.jpg
13 | Canopy soffits (4) + fascia 240 LF | 7/A09.26 | A04.01_canopy_soffits_4_fascia_240LF.jpg
14 | Elemento de 1.76" en Men 113 junto a door 112 = toilet partition (Div 10), no se cuantifico | A02.01 | A02.01_type_B_6walls_60.68LF.jpg
15 | Enlarged restroom plan 1/A08.01 viene girada 180 grados respecto de A02.01 (janitor arriba) | 1/A08.01 | -
16 | RFI-01: Exterior elevation titles vs plan: 1/A09.01 "SOUTH ELEVATION" draws the plan-NORTH facade (grids 8->1 left to right, entrance storefront) and 2/A09.02 "NORTH ELEVATION" draws the p ¦ delta: 0 qty (assignment only). Other trades read the same sheets. | ver RFI | -
17 | RFI-02: Interior CONT. SLIP TRACK (1/3/4/9/A12.01) has no profile/gauge in 7/S5.20 (only exterior 600T200-97). Priced as 362T125-33 / 600T125-33 / 162T125-33 [DERIVADO from stud]. ¦ delta: Same LF (443.3 LF + bulkheads); price delta if 2" leg slip track (e.g. 362T200-33) is required. | ver RFI | -
18 | RFI-03: 5/A12.01 PARTITION G/G1 does not show where the board stops. Priced 2 layers each face to deck (as 8,9/A12.01 at office fronts). ¦ delta: If board stops at ceiling + 6" (9.5 ft): -2365.7 SF of 5/8" gyp board. | ver RFI | -
19 | RFI-04: Tag B2K (cash window) has no row in the A12.01 schedule. Derived = B2 with Kevlar per 4/A12.01 (6" 14 GA @ 24", 3/8" UL752 panel to 8'-0", 3/8" gyp above). ¦ delta: 2.20 LF wall; if plain B2: -17.6 SF ballistic panel, studs 20 ga @16". | ver RFI | -
20 | RFI-05: GB ceiling suspension not detailed (A04.01 legend "NEW SUSPENDED GYPSUM WALL BOARD CEILING"; 6/A09.33 shows 3-5/8" studs @16" only at fixtures). Priced 1-1/2" carrying channel @48" ¦ delta: Alternate: 3-5/8" studs @16" (+715 LF studs, -715 LF furring channel, -238 LF carrying channel). | ver RFI | -
21 | RFI-06: Canopy soffit sheathing: 7/A09.26 says 5/8" EXT. GRADE FRT PLYWOOD; 4,5/A09.33 say 5/8" EXTERIOR SHEATHING. Priced FRT plywood. ¦ delta: 1,443.2 SF soffit: FRT plywood vs exterior gypsum sheathing (price only). | ver RFI | -
22 | RFI-07: ATM openings (DAY 1 ATM through F wall and through west exterior wall W-2; FUTURE DU ATM) have no R.O. in A02.01. Need A08.11 / vendor R.O. for box beam + sill track. ¦ delta: PENDING: per opening (R.O. + 1'-4") header + same sill track + 4 jamb studs; board deduction not taken (more material, 5 | ver RFI | -
23 | RFI-08: Storefront 103 (13'-4" R.O., 13'-6" high) between 24 HR Vestibule and Central Zone: span exceeds 7/S5.20 header schedule (max 8'-0"). Steel or CFS? ¦ delta: 14.67 LF header priced as CFS box beam; if steel by others: -14.67 LF. | ver RFI | -
24 | RFI-09: Millwork blocking priced 2 runs per MW (uppers assumed) - MW schedule A00.30 / A12.03-A12.06 not reconciled cabinet by cabinet. ¦ delta: If base-only: -74.0 LF FRT blocking. | ver RFI | -
25 | RFI-10: Wall stop blocking (A00.30 sheet note D) priced for all 14 interior HM doors; hardware groups not reconciled. ¦ delta: Up to -28.0 LF. | ver RFI | -
26 | RFI-11: 3/4" FRT plywood backboard (A02.01 key note 6) extents in Electrical 120 / NER 121 not dimensioned in this pass (see A11.03). ¦ delta: Allowance 6 sheets = 192 SF; +/- 32 SF per sheet. | ver RFI | -
27 | RFI-12: Canopy soffit framing support to steel (W12x19 canopy beams) and joist direction not detailed; framing priced 0.75 LF/SF. ¦ delta: +/- 25% of 1,082 LF if spacing/direction differs. | ver RFI | -
28 | RFI-13: MEP penetrations through full-height walls (B, B2, G, exterior) not cross-checked geometrically against M01.01/P01.01 in this run. ¦ delta: PENDING: framed openings + stud reinforcement per duct. | ver RFI | -
29 | RFI-14: Storefront heads (2/A09.26 "STEEL HEADER FRAMING", 11/A09.27 "METAL STUD BOX BEAM OR STEEL"): header assumed steel by others. ¦ delta: If CFS box beam: +49.3 LF header (N-2 12.56 + N-3 26.25 + W-1 6.5 + 4.0 bearing). | ver RFI | -
30 | RFI-15: R-14 downlights in GB ceilings (vestibules, restrooms) - framed openings not counted. ¦ delta: ~16 fixtures x 4 LF = 64 LF. | ver RFI | -
31 | RFI-16: Mop sink FRP width (Finish Plan: "FRP from floor to 4'-0" AFF, width to match mop sink at both sides") not dimensioned. ¦ delta: Priced 24 SF; 28" sink -> 18.7 SF. | ver RFI | -
32 | RFI-17: Purlin 1x1x1 16 ga (A09.33) where track runs parallel to deck flutes: flute direction VIF; assumed E-W (joists N-S on S2.20). ¦ delta: 317 LF priced; if flutes N-S, purlin moves to N-S walls. | ver RFI | -
33 | RFI-18: Gypsum control joints not labeled (CJ only in stucco legend A09.01). EXCLUDED; ASTM C840 asks joints in runs > 30 ft (east exterior 77 ft, south 54 ft). ¦ delta: Alternate: ~4 joints x 13 ft = 52 LF. | ver RFI | -
34 | RFI-19: Untagged stub walls next to office fronts (G-10, G-11, G1-03) and lavatory back wall (A1-10): type taken from drawn thickness / note A A02.01. ¦ delta: Small (2.42 + 0.97 + 2.67 + 4.89 LF). | ver RFI | -
35 | RFI-20: Parapet infill 11/S5.10 "one stud each side of each post 5'-0" O.C. max" - HSS post count not resolved; +2 studs per segment allowance. ¦ delta: ~+2 studs per 5 ft of parapet (~105 studs x 3 ft = 315 LF). | ver RFI | -
36 | RFI-21: Break Room 118 has a sink (P01.01) but Finish Plan / A08.01 call no MR board or FRP there. Not priced. ¦ delta: Alternate MR behind sink: ~8 ft x 4 ft = 32 SF reclassified regular -> MR. | ver RFI | -

## Alcances
ALC | Alcance | Estado | Nota (cantidad, NO APLICA + hoja, o RFI)
ALC-01 | Interior partition framing (studs + tracks) | CUANTIFICADO | Partition Takeoff A1/A5/B/B2/G/G1/A1K/B2K/F/C1; 3/A12.01 etc.
ALC-02 | Exterior wall framing (CFMF) | CUANTIFICADO | EXTERIOR rows, 600S137-33 @16 to B.O.D.; C/A09.21, 7/S5.20
ALC-03 | Parapet framing | CUANTIFICADO | 600S162-54 @16 + 600T125-54 per 11/S5.10
ALC-04 | Top / deflection and bottom track | CUANTIFICADO | bottom + top/slip/deflection per size
ALC-05 | Headers, sills and jambs at openings | CUANTIFICADO | doors 10/A12.02, windows, office fronts 9/A12.01; ATM R.O. RFI-07
ALC-06 | Bracing / bridging | CUANTIFICADO | 1-1/2 C.R. channel @48 (7/S5.20), rows per 53.4
ALC-07 | Gypsum board on walls | CUANTIFICADO | 5/8 gyp board regular - walls, face by face
ALC-08 | Moisture resistant board at wet zones | CUANTIFICADO | F/A08.01 chase + lavatory wall
ALC-09 | Exterior gypsum / glass mat sheathing | CUANTIFICADO | parapet ext. gyp sheathing C/A09.21; glass mat 5/A09.26, 9/A09.27
ALC-10 | FRT plywood sheathing / substrate | CUANTIFICADO | exterior FRT ply+polyiso, canopy, F wall, backboards
ALC-11 | Gypsum board ceilings | CUANTIFICADO | 5 GB ceilings 1/A04.01
ALC-12 | Ceiling suspension | CUANTIFICADO | carrying, furring, hanger wire, ceiling track (RFI-05 on system)
ALC-13 | Soffits and bulkheads | CUANTIFICADO | SOF-01 10/A09.33; bulkheads 9/A12.01
ALC-14 | Canopy / marquee framing and sheathing | CUANTIFICADO | canopy fascia + soffit 7/A09.26
ALC-15 | Column furring / wraps | CUANTIFICADO | C1-05 4 column enclosures (6/A12.01), column furring
ALC-16 | Blocking | CUANTIFICADO | FRT blocking millwork, accessories, wall stops, monitor, parapet, box beam
ALC-17 | Framed openings | CUANTIFICADO | access panel, recessed fixtures, recessed accessories
ALC-18 | Trim | CUANTIFICADO | corner bead, L/J bead, shadow molding, gypsum edge trim; control joints EXCLUDED RFI-18
ALC-19 | Acoustical sealant | CUANTIFICADO | per partition detail 53.9.2
ALC-20 | FRP / cement board | CUANTIFICADO | FRP WC-3 3/A08.01; no tile on walls (cement board n/a)
ALC-21 | Shaft walls | NO APLICA | NO APLICA: A12.01 partition schedule has no shaft wall type; single story, no shafts on A02.01
ALC-22 | Rated assemblies | NO APLICA | NO APLICA: A12.01 schedule FIRE RATING '--' for all types; A12.02 / A11.03 / E00.01 mentions are fire-rated plywood backboard (in ALC-16/10) and electrical notes, not rated partitions
ALC-23 | Special panels (ballistic) | CUANTIFICADO | 3/8 UL752 panel 4/A12.01
ALC-24 | Finish level | CUANTIFICADO | Level 5 at WC-18 walls (A00.40); rest Level 4 assumed