## Inputs
Bank of America - Broomfield, CO (CO1-111) ¦ METAL FRAMING & DRYWALL TAKEOFF
Bid set: 2025.08.26_CO1-111_Broomfield_PERMIT SET_BID SET.pdf · 2026-10-15 · Edit ONLY the yellow cells.
PARAMETER | VALUE | NOTE / SOURCE
Waste - ALL METAL, any type | 0.15 | Estimator standing rule.
Waste - EVERYTHING THAT IS NOT METAL | 0.06 | Same figure as board.
Board sheet width (ft) | 4
Board sheet length (ft) | 12
SF per board sheet | 48 | Width x length.
Stud stock length (ft) | 20
Track stock length (ft) | 10

## Partition Takeoff
ORGANIZED PARTITION TAKEOFF - Bank of America - Broomfield, CO (CO1-111)
Grouped by partition type. Every row cites its DETAIL/SHEET and its status.
Partition / Scope | Wall # | Length (LF) | Height (FT) | Layers | Stud Size | Stud O.C. (in) | Board (SF) | Location | Source (DETAIL/SHEET) | Status
TYPE A1
A1 #1 - Calling Cubes 122 north wall / Waiting 104 GB (C1 monitor furring on waiting face) | 1 | 16.42 | 15.38 | 2 | 3-5/8" | 16 | 336.61 | Calling Cubes 122 north wall / Waiting 104 GB (C1 monitor furring on waiting face) | A02.01 > 3/A12.01 > 7/S5.20 > S2.20 (A02.01 vector faces y967.44/974.76 x1223.88-1519.44) | [DERIVADO]
A1 #2 - MW01 alcove east wall, Calling Cubes 122 | 2 | 3.13 | 15.38 | 2 | 3-5/8" | 16 | 56.34 | MW01 alcove east wall, Calling Cubes 122 | A02.01 > 3/A12.01 > 7/S5.20 > S2.20 (A02.01 vector x1271.16/1278.48) | [DERIVADO]
A1 #3 - MW01 alcove south wall, Calling Cubes 122 | 3 | 2.02 | 15.38 | 2 | 3-5/8" | 16 | 36.36 | MW01 alcove south wall, Calling Cubes 122 | A02.01 > 3/A12.01 > 7/S5.20 > S2.20 (A02.01 vector y1031.04/1038.36) | [DERIVADO]
A1 #4 - Calling Cubes 122 south wall / Break Room 118 | 4 | 15.23 | 13.05 | 2 | 3-5/8" | 16 | 274.14 | Calling Cubes 122 south wall / Break Room 118 | A02.01 > 3/A12.01 > 7/S5.20 > S2.20 (A02.01 vector y1316.76/1324.08) | [DERIVADO]
A1 #5 - Corridor 111 east wall / Break Room 118, Electrical 120, NER 121 | 5 | 17.06 | 13.05 | 3 | 3-5/8" | 16 | 364.42 | Corridor 111 east wall / Break Room 118, Electrical 120, NER 121 | A02.01 > 3/A12.01 > 7/S5.20 > S2.20 (A02.01 vector x1234.44/1241.76 y1386.36-1693.44) | [DERIVADO]
A1 #6 - Corridor 111 north stub / Central Zone 103 | 6 | 1.47 | 15.38 | 2 | 3-5/8" | 16 | 30.87 | Corridor 111 north stub / Central Zone 103 | A02.01 > 3/A12.01 > 7/S5.20 > S2.20 (A02.01 vector y1229.04/1236.36) | [DERIVADO]
A1 #7 - Break Room 118 entry stub (vertical), opening 118A | 7 | 1.73 | 13.05 | 2 | 3-5/8" | 16 | 32.01 | Break Room 118 entry stub (vertical), opening 118A | A02.01 > 3/A12.01 > 7/S5.20 > S2.20 (A02.01 vector x1522.92/1530.24) | [DERIVADO]
A1 #8 - Break Room 118 entry stub (horizontal), opening 118A | 8 | 1.3 | 13.05 | 2 | 3-5/8" | 16 | 24.05 | Break Room 118 entry stub (horizontal), opening 118A | A02.01 > 3/A12.01 > 7/S5.20 > S2.20 (A02.01 vector y1355.28/1362.6) | [DERIVADO]
A1 #9 - Work Room 119 north wall / Cash Window 116 (door 119) | 9 | 11.67 | 13.05 | 2 | 3-5/8" | 16 | 173.9 | Work Room 119 north wall / Cash Window 116 (door 119) | A02.01 > 3/A12.01 > 7/S5.20 > S2.20 (A02.01 printed 11'-8" (vector 1633.08-1843.08)) | [DERIVADO]
A1 #10 - EWC alcove back wall, Corridor 111 (untagged = A1 by note A/A02.01) | 10 | 4.07 | 13.05 | 1 | 3-5/8" | 16 | 36.63 | EWC alcove back wall, Corridor 111 (untagged = A1 by note A/A02.01) | A02.01 > 3/A12.01 > 7/S5.20 > S2.20 (A02.01 vector x1092.36/1099.68) | [DERIVADO]
A1 #11 - EWC alcove north return, Corridor 111 (untagged) | 11 | 1.17 | 13.05 | 2 | 3-5/8" | 16 | 21.06 | EWC alcove north return, Corridor 111 (untagged) | A02.01 > 3/A12.01 > 7/S5.20 > S2.20 (A02.01 vector y1335.96/1344.24) | [DERIVADO]
A1 #12 - EWC alcove south return, Corridor 111 (untagged) | 12 | 1.17 | 13.05 | 2 | 3-5/8" | 16 | 21.06 | EWC alcove south return, Corridor 111 (untagged) | A02.01 > 3/A12.01 > 7/S5.20 > S2.20 (A02.01 vector y1401.0/1409.28) | [DERIVADO]
A1 #13 - Door 111 head infill, Corridor 111 north end / Central Zone 103 | 13 | 3.09 | 15.38 | 2 | 3-5/8" | 16 | 16.89 | Door 111 head infill, Corridor 111 north end / Central Zone 103 | A02.01 > 3/A12.01 > 7/S5.20 > S2.20 (A02.01 vector opening y1229.04/1236.36 x1160.4-1216.0) | [DERIVADO]
A1 #14 - Door 118A head infill, Break Room 118 entry / Teller Lobby | 14 | 3.08 | 13.05 | 2 | 3-5/8" | 16 | 8.98 | Door 118A head infill, Break Room 118 entry / Teller Lobby | A02.01 > 3/A12.01 > 7/S5.20 > S2.20 (A02.01 vector opening y1355.28/1362.6 x1553.64-1609.0) | [DERIVADO]
A1 #15 - Door 118B head infill, Corridor 111 / Break Room 118 | 15 | 3.46 | 13.05 | 2 | 3-5/8" | 16 | 20.28 | Door 118B head infill, Corridor 111 / Break Room 118 | A02.01 > 3/A12.01 > 7/S5.20 > S2.20 (A02.01 vector opening x1234.44/1241.76 y1324.08-1386.36) | [DERIVADO]
TYPE A5
A5 #34 - Door 116 head infill, FCAM line / Break Room 118 | 34 | 3.02 | 13.05 | 2 | 6" | 16 | 13.87 | Door 116 head infill, FCAM line / Break Room 118 | A02.01 > 3/A12.01 > 7/S5.20 > S2.20 (A02.01 vector opening x1622.16/1633.08 y1422.12-1476.48) | [DERIVADO]
A5 #35 - Door 122 head infill, Corridor 111 / Calling Cubes 122 | 35 | 3.01 | 13.05 | 2 | 6" | 16 | 12.18 | Door 122 head infill, Corridor 111 / Calling Cubes 122 | A02.01 > 3/A12.01 > 7/S5.20 > S2.20 (A02.01 vector opening x1234.44/1245.24 y1253.76-1308.0) | [DERIVADO]
A5 #30 - Calling Cubes 122 west wall / Central Zone 103 (south of MW01 alcove) | 30 | 11 | 15.38 | 2 | 6" | 16 | 231 | Calling Cubes 122 west wall / Central Zone 103 (south of MW01 alcove) | A02.01 > 3/A12.01 > 7/S5.20 > S2.20 (A02.01 vector x1223.88/1234.8 y1031.04-1229.04 (alcove 974.76-1031 is open, adv. review)) | [DERIVADO]
A5 #31 - Jamb stub at door 122 / Corridor 111 | 31 | 0.97 | 15.38 | 2 | 6" | 16 | 17.46 | Jamb stub at door 122 / Corridor 111 | A02.01 > 3/A12.01 > 7/S5.20 > S2.20 (A02.01 vector x1234.44/1245.24) | [DERIVADO]
A5 #32 - Calling Cubes 122 east wall / Teller Lobby | 32 | 19 | 15.38 | 2 | 6" | 16 | 351.5 | Calling Cubes 122 east wall / Teller Lobby | A02.01 > 3/A12.01 > 7/S5.20 > S2.20 (A02.01 vector x1519.44/1530.24) | [DERIVADO]
A5 #33 - FCAM west wall / Break Room 118 | 33 | 3.28 | 13.05 | 2 | 6" | 16 | 60.68 | FCAM west wall / Break Room 118 | A02.01 > 3/A12.01 > 7/S5.20 > S2.20 (A02.01 vector x1622.16/1633.08) | [DERIVADO]
TYPE A1K
A1K #20 - Teller line north end wall, Cash Window 116 | 20 | 3.37 | 15.38 | 2 | 3-5/8" | 24 | 103.62 | Teller line north end wall, Cash Window 116 | A02.01 > 4/A12.01 > 7/S5.20 > S2.20 (A02.01 vector y1120.68/1128.48 (outer face y1128.48 x1654.8-1715.4, adv. review)) | [DERIVADO]
A1K #21 - Teller line south end wall, Cash Window 116 / FCAM | 21 | 3.37 | 13.05 | 2 | 3-5/8" | 24 | 87.98 | Teller line south end wall, Cash Window 116 / FCAM | A02.01 > 4/A12.01 > 7/S5.20 > S2.20 (A02.01 vector y1344.72/1352.64 (outer face y1344.72 x1654.8-1715.4, adv. review)) | [DERIVADO]
A1K #22 - Teller lobby stub at FCAM | 22 | 1.16 | 13.05 | 2 | 3-5/8" | 24 | 30.28 | Teller lobby stub at FCAM | A02.01 > 4/A12.01 > 7/S5.20 > S2.20 (A02.01 vector y1355.28/1363.08) | [DERIVADO]
TYPE B
B #40 - Men's Restroom 113 / Janitor 112 + Storage 117 (door 112) | 40 | 11.73 | 13.05 | 2 | 3-5/8" | 16 | 264.2 | Men's Restroom 113 / Janitor 112 + Storage 117 (door 112) | A02.01 > 1/A12.01 > 7/S5.20 > S2.20 (A02.01 vector y1508.52/1515.84 (lw 0.6 face inside enlarged area)) | [DERIVADO]
B #41 - Janitor 112 / Storage 117 divider | 41 | 3.5 | 13.05 | 2 | 3-5/8" | 16 | 91.36 | Janitor 112 / Storage 117 divider | A02.01 > 1/A12.01 > 7/S5.20 > S2.20 (A02.01 vector x1064.88/1072.2) | [DERIVADO]
B #42 - Janitor 112 + Storage 117 / Wellness 115 | 42 | 11.73 | 13.05 | 2 | 3-5/8" | 16 | 306.2 | Janitor 112 + Storage 117 / Wellness 115 | A02.01 > 1/A12.01 > 7/S5.20 > S2.20 (A02.01 vector y1578.84/1586.16) | [DERIVADO]
B #43 - Electrical 120 north wall / Break Room 118 | 43 | 9.58 | 13.05 | 2 | 3-5/8" | 16 | 250.08 | Electrical 120 north wall / Break Room 118 | A02.01 > 1/A12.01 > 7/S5.20 > S2.20 (A02.01 printed 9'-7" (vector 1241.76-1414.2)) | [DERIVADO]
B #44 - Electrical 120 / NER 121 | 44 | 9.58 | 13.05 | 2 | 3-5/8" | 16 | 250.08 | Electrical 120 / NER 121 | A02.01 > 1/A12.01 > 7/S5.20 > S2.20 (A02.01 printed 9'-7" (vector y1551.12/1558.44)) | [DERIVADO]
B #45 - Electrical 120 + NER 121 east wall / Break Room 118 (doors 120, 121) | 45 | 13.74 | 13.05 | 2 | 3-5/8" | 16 | 274.66 | Electrical 120 + NER 121 east wall / Break Room 118 (doors 120, 121) | A02.01 > 1/A12.01 > 7/S5.20 > S2.20 (A02.01 vector x1414.2/1421.52) | [DERIVADO]
TYPE B2
B2 #50 - ATM Room 102 east wall / Central Zone 103 (door 102) | 50 | 5.81 | 15.38 | 2 | 6" | 16 | 122.66 | ATM Room 102 east wall / Central Zone 103 (door 102) | A02.01 > 1/A12.01 > 7/S5.20 > S2.20 (A02.01 vector x1123.08/1133.88 y726.12-830.76 (C1 box #66 above, adv. review)) | [DERIVADO]
B2 #51 - Corridor 111 west wall / restrooms, storage, wellness (doors 114,113,117,115; EWC alcove) | 51 | 21.32 | 13.05 | 2 | 6" | 16 | 388.54 | Corridor 111 west wall / restrooms, storage, wellness (doors 114,113,117,115; EWC alcove) | A02.01 > 1/A12.01 > 7/S5.20 > S2.20 (A02.01 vector x1123.08/1133.88 y1236.36-1693.44 minus EWC alcove 1335.96-1409.28 (walls #10-12, adv. review)) | [DERIVADO]
B2 #52 - Work Room 119 west wall / Break Room 118 | 52 | 11.74 | 13.05 | 2 | 6" | 16 | 306.46 | Work Room 119 west wall / Break Room 118 | A02.01 > 1/A12.01 > 7/S5.20 > S2.20 (A02.01 vector x1622.16/1633.08 from door 116 frame cap y1482.12 (adv. review)) | [DERIVADO]
TYPE B2K
B2K #55 - Office 108 SW corner stub / Teller Lobby | 55 | 1.26 | 15.38 | 2 | 6" | 24 | 38.74 | Office 108 SW corner stub / Teller Lobby | A02.01 > 1/A12.01 > 7/S5.20 > S2.20 (A02.01 vector y1106.52/1118.04) | [DERIVADO]
TYPE C1
C1 #60 - 85" monitor furring wall, Central Zone 103 (keynote 7, 9 & 13/A12.02) | 60 | 10.63 | 15.38 | 1 | 3-5/8" | 16 | 163.44 | 85" monitor furring wall, Central Zone 103 (keynote 7, 9 & 13/A12.02) | A02.01 > 6/A12.01 > 7/S5.20 > S2.20 (A02.01 vector 9.29 ft + 2 returns 8" (printed 8")) | [DERIVADO]
C1 #61 - Restroom plumbing chase, Women's 114 face | 61 | 10.03 | 13.05 | 1 | 3-5/8" | 16 | 130.91 | Restroom plumbing chase, Women's 114 face | A02.01 > 6/A12.01 > 7/S5.20 > S2.20 (A02.01 vector y1355.4 face) | [DERIVADO]
C1 #62 - Restroom plumbing chase, Men's 113 face | 62 | 10.03 | 13.05 | 1 | 3-5/8" | 16 | 130.91 | Restroom plumbing chase, Men's 113 face | A02.01 > 6/A12.01 > 7/S5.20 > S2.20 (A02.01 vector y1389.48 face) | [DERIVADO]
C1 #63 - Column furring NW vestibule (grid 2/F) | 63 | 2.61 | 15.38 | 1 | 3-5/8" | 16 | 40.13 | Column furring NW vestibule (grid 2/F) | A02.01 > 6/A12.01 > 7/S5.20 > S2.20 (A02.01 vector exposed faces x870.48 + y337.44) | [DERIVADO]
C1 #64 - Column furring NE vestibule (grid 4/F) | 64 | 3.21 | 15.38 | 1 | 3-5/8" | 16 | 49.35 | Column furring NE vestibule (grid 4/F) | A02.01 > 6/A12.01 > 7/S5.20 > S2.20 (A02.01 vector exposed faces x1096.56 + y337.44) | [DERIVADO]
C1 #65 - Column furring at vestibule 100/101 storefront (grid 4) | 65 | 3 | 15.38 | 1 | 3-5/8" | 16 | 46.13 | Column furring at vestibule 100/101 storefront (grid 4) | A02.01 > 6/A12.01 > 7/S5.20 > S2.20 (A02.01 vector box 1123.2-1141.2 x 452.88-470.88, 3 exposed faces) | [DERIVADO]
C1 #66 - Column furring at ATM Room NE corner (grid 4/E) | 66 | 2 | 15.38 | 1 | 3-5/8" | 16 | 30.75 | Column furring at ATM Room NE corner (grid 4/E) | A02.01 > 6/A12.01 > 7/S5.20 > S2.20 (A02.01 vector box 1123-1141 x 710.88-728.88, 2 exposed faces) | [DERIVADO]
C1 #67 - C1 furring at FCAM face of A1K #21 (C1 tag 1721.8,1373.7) | 67 | 3.56 | 13.05 | 1 | 3-5/8" | 16 | 46.47 | C1 furring at FCAM face of A1K #21 (C1 tag 1721.8,1373.7) | A02.01 > 6/A12.01 > 7/S5.20 > S2.20 (A02.01 vector y1352.64/1363.08 x1661.76-1715.4 + end return (adv. review)) | [DERIVADO]
TYPE F
F #70 - Diagonal ATM wall, 24 HR Vestibule 101 / ATM Room 102 (walk-up ATM) | 70 | 16.92 | 15.38 | 2 | 3-5/8" | 16 | 317.84 | Diagonal ATM wall, 24 HR Vestibule 101 / ATM Room 102 (walk-up ATM) | A02.01 > 12/A12.01 > 7/S5.20 > S2.20 (A02.01 vector: upper face 841.44->1113.6 at 30deg = 17.46 ft, lower face 841.44->1096.68 = 16.37 ft; centerline avg) | [DERIVADO]
TYPE G
G #80 - ATM Room 102 / Office 109 | 80 | 11.63 | 15.38 | 4 | 1-5/8" | 16 | 715.24 | ATM Room 102 / Office 109 | A02.01 > 5/A12.01 > 7/S5.20 > S2.20 (A02.01 vector y830.76/840.0) | [DERIVADO]
G #81 - Office 109 / Office 110 | 81 | 11.63 | 15.38 | 4 | 1-5/8" | 16 | 715.24 | Office 109 / Office 110 | A02.01 > 5/A12.01 > 7/S5.20 > S2.20 (A02.01 vector y1029.0/1038.12) | [DERIVADO]
G #82 - Office 110 / Women's Restroom 114 | 82 | 11.63 | 15.38 | 4 | 1-5/8" | 16 | 715.24 | Office 110 / Women's Restroom 114 | A02.01 > 5/A12.01 > 7/S5.20 > S2.20 (A02.01 vector y1227.12/1236.36) | [DERIVADO]
G #83 - Office 106 / Office 107 | 83 | 11.77 | 15.38 | 4 | 1-5/8" | 16 | 723.86 | Office 106 / Office 107 | A02.01 > 5/A12.01 > 7/S5.20 > S2.20 (A02.01 vector y719.16/728.4) | [DERIVADO]
G #84 - Office 107 / Office 108 | 84 | 11.77 | 15.38 | 4 | 1-5/8" | 16 | 723.86 | Office 107 / Office 108 | A02.01 > 5/A12.01 > 7/S5.20 > S2.20 (A02.01 vector y912.84/922.08) | [DERIVADO]
G #85 - Office 108 / Cash Window 116 | 85 | 10.07 | 15.38 | 4 | 1-5/8" | 16 | 619.3 | Office 108 / Cash Window 116 | A02.01 > 5/A12.01 > 7/S5.20 > S2.20 (A02.01 vector y1106.52/1115.76 (1661.76-1708.08 + 1715.4-1843.08)) | [DERIVADO]
G #86 - Office 105 front jamb (untagged, same graphic as G jambs) | 86 | 2.42 | 15.38 | 4 | 1-5/8" | 16 | 148.82 | Office 105 front jamb (untagged, same graphic as G jambs) | A02.01 > 5/A12.01 > 7/S5.20 > S2.20 (A02.01 vector x1622.04/1631.28) | [DERIVADO]
G #87 - Office 106 front jamb | 87 | 3.47 | 15.38 | 4 | 1-5/8" | 16 | 213.4 | Office 106 front jamb | A02.01 > 5/A12.01 > 7/S5.20 > S2.20 (A02.01 vector x1622.04/1631.28) | [DERIVADO]
G #88 - Office 107 front jamb | 88 | 3.25 | 15.38 | 4 | 1-5/8" | 16 | 199.88 | Office 107 front jamb | A02.01 > 5/A12.01 > 7/S5.20 > S2.20 (A02.01 vector x1622.04/1631.28) | [DERIVADO]
G #89 - Office 108 front jamb | 89 | 3.25 | 15.38 | 4 | 1-5/8" | 16 | 199.88 | Office 108 front jamb | A02.01 > 5/A12.01 > 7/S5.20 > S2.20 (A02.01 vector x1622.04/1631.28) | [DERIVADO]
TYPE G1
G1 #90 - Office 105 / Office 106 | 90 | 11.77 | 15.38 | 4 | 1-5/8" | 16 | 723.86 | Office 105 / Office 106 | A02.01 > 5/A12.01 > 7/S5.20 > S2.20 (A02.01 vector y522.0/534.72) | [DERIVADO]
G1 #91 - Office 109 front jamb | 91 | 3.51 | 15.38 | 4 | 1-5/8" | 16 | 215.86 | Office 109 front jamb | A02.01 > 5/A12.01 > 7/S5.20 > S2.20 (A02.01 vector x1121.16/1133.88) | [DERIVADO]
G1 #92 - Office 110 front jamb (untagged, same graphic) | 92 | 3.18 | 15.38 | 4 | 1-5/8" | 16 | 195.58 | Office 110 front jamb (untagged, same graphic) | A02.01 > 5/A12.01 > 7/S5.20 > S2.20 (A02.01 vector x1121.16/1133.88) | [DERIVADO]
TYPE EXT
EXT #100 - East wall grid 8, F to B (Offices 105-108, Cash Window 116) | 100 | 50.53 | 14.36 | 2 | 6" | 16 | 712.9 | East wall grid 8, F to B (Offices 105-108, Cash Window 116) | A02.01 > A/A09.21 > 5/A09.26 > 10/S5.10 > S1.11 > S2.20 | [DERIVADO]
EXT #101 - East wall grid 8, B to A (Cash Window 116, Work Room 119) | 101 | 24.85 | 11.91 | 2 | 6" | 16 | 324.34 | East wall grid 8, B to A (Cash Window 116, Work Room 119) | A02.01 > A/A09.21 > 5/A09.26 > 10/S5.10 > S1.11 > S2.20 | [DERIVADO]
EXT #102 - South wall grid A, grid 3 to 8 (Wellness 115 to Work Room 119, door 123) | 102 | 51.79 | 11.17 | 2 | 6" | 16 | 624.98 | South wall grid A, grid 3 to 8 (Wellness 115 to Work Room 119, door 123) | A02.01 > A/A09.21 > 5/A09.26 > 10/S5.10 > S1.11 > S2.20 | [DERIVADO]
EXT #103 - West wall grid 3, B to A (Women's/Men's restrooms, Janitor, Wellness) | 103 | 24.85 | 11.91 | 2 | 6" | 16 | 324.34 | West wall grid 3, B to A (Women's/Men's restrooms, Janitor, Wellness) | A02.01 > A/A09.21 > 5/A09.26 > 10/S5.10 > S1.11 > S2.20 | [DERIVADO]
EXT #104 - West wall grid 3, D to B (Offices 109, 110) | 104 | 22.52 | 14.36 | 2 | 6" | 16 | 314.25 | West wall grid 3, D to B (Offices 109, 110) | A02.01 > A/A09.21 > 5/A09.26 > 10/S5.10 > S1.11 > S2.20 | [DERIVADO]
EXT #105 - West jog at grid D, grid 2 to 3 (ATM Room 102 south) - tower parapet | 105 | 3.85 | 14.36 | 2 | 6" | 16 | 59.19 | West jog at grid D, grid 2 to 3 (ATM Room 102 south) - tower parapet | A02.01 > A/A09.21 > 5/A09.26 > 10/S5.10 > S1.11 > S2.20 | [DERIVADO]
EXT #106 - West wall grid 2, F to D - tower (Vestibule 100, 24 HR Vestibule 101, ATM Room 102) | 106 | 29.01 | 14.36 | 2 | 6" | 16 | 385.11 | West wall grid 2, F to D - tower (Vestibule 100, 24 HR Vestibule 101, ATM Room 102) | A02.01 > A/A09.21 > 5/A09.26 > 10/S5.10 > S1.11 > S2.20 | [DERIVADO]
EXT #107 - North wall grid F, grid 2 to 4 - tower (Vestibule 100 storefront) | 107 | 16.75 | 14.36 | 2 | 6" | 16 | 150.77 | North wall grid F, grid 2 to 4 - tower (Vestibule 100 storefront) | A02.01 > A/A09.21 > 5/A09.26 > 10/S5.10 > S1.11 > S2.20 | [DERIVADO]
EXT #108 - North wall grid F, grid 4 to 8 (Central Zone storefront, Office 105) | 108 | 38.89 | 13.9 | 2 | 6" | 16 | 374.81 | North wall grid F, grid 4 to 8 (Central Zone storefront, Office 105) | A02.01 > A/A09.21 > 5/A09.26 > 10/S5.10 > S1.11 > S2.20 | [DERIVADO]
TYPE PARAPET
PARAPET #110 - Parapet over East wall grid 8, F to B (Offices 105-108, Cash Window 116) | 110 | 50.53 | 2.04 | 2 | 6" | 16 | 103.08 | Parapet over East wall grid 8, F to B (Offices 105-108, Cash Window 116) | A09.01/A09.02 > A/A09.21 > 4/A09.26 > 11/S5.10 > S2.20 | [DERIVADO]
PARAPET #111 - Parapet over East wall grid 8, B to A (Cash Window 116, Work Room 119) | 111 | 24.85 | 4.63 | 2 | 6" | 16 | 115.06 | Parapet over East wall grid 8, B to A (Cash Window 116, Work Room 119) | A09.01/A09.02 > A/A09.21 > 4/A09.26 > 11/S5.10 > S2.20 | [DERIVADO]
PARAPET #112 - Parapet over South wall grid A, grid 3 to 8 (Wellness 115 to Work Room 119, door 123) | 112 | 51.79 | 4.89 | 2 | 6" | 16 | 253.25 | Parapet over South wall grid A, grid 3 to 8 (Wellness 115 to Work Room 119, door 123) | A09.01/A09.02 > A/A09.21 > 4/A09.26 > 11/S5.10 > S2.20 | [DERIVADO]
PARAPET #113 - Parapet over West wall grid 3, B to A (Women's/Men's restrooms, Janitor, Wellness) | 113 | 24.85 | 4.63 | 2 | 6" | 16 | 115.06 | Parapet over West wall grid 3, B to A (Women's/Men's restrooms, Janitor, Wellness) | A09.01/A09.02 > A/A09.21 > 4/A09.26 > 11/S5.10 > S2.20 | [DERIVADO]
PARAPET #114 - Parapet over West wall grid 3, D to B (Offices 109, 110) | 114 | 22.52 | 2.04 | 2 | 6" | 16 | 45.94 | Parapet over West wall grid 3, D to B (Offices 109, 110) | A09.01/A09.02 > A/A09.21 > 4/A09.26 > 11/S5.10 > S2.20 | [DERIVADO]
PARAPET #115 - Parapet over West jog at grid D, grid 2 to 3 (ATM Room 102 south) - tower parapet | 115 | 3.85 | 4.29 | 2 | 6" | 16 | 16.52 | Parapet over West jog at grid D, grid 2 to 3 (ATM Room 102 south) - tower parapet | A09.01/A09.02 > A/A09.21 > 4/A09.26 > 11/S5.10 > S2.20 | [DERIVADO]
PARAPET #116 - Parapet over West wall grid 2, F to D - tower (Vestibule 100, 24 HR Vestibule 101, ATM Room 102) | 116 | 29.01 | 4.29 | 2 | 6" | 16 | 124.45 | Parapet over West wall grid 2, F to D - tower (Vestibule 100, 24 HR Vestibule 101, ATM Room 102) | A09.01/A09.02 > A/A09.21 > 4/A09.26 > 11/S5.10 > S2.20 | [DERIVADO]
PARAPET #117 - Parapet over North wall grid F, grid 2 to 4 - tower (Vestibule 100 storefront) | 117 | 16.75 | 4.29 | 2 | 6" | 16 | 71.86 | Parapet over North wall grid F, grid 2 to 4 - tower (Vestibule 100 storefront) | A09.01/A09.02 > A/A09.21 > 4/A09.26 > 11/S5.10 > S2.20 | [DERIVADO]
PARAPET #118 - Parapet over North wall grid F, grid 4 to 8 (Central Zone storefront, Office 105) | 118 | 38.89 | 2.04 | 2 | 6" | 16 | 79.34 | Parapet over North wall grid F, grid 4 to 8 (Central Zone storefront, Office 105) | A09.01/A09.02 > A/A09.21 > 4/A09.26 > 11/S5.10 > S2.20 | [DERIVADO]
PARAPET #119 - Tower parapet return stub at grid F/4 | 119 | 3.6 | 4.29 | 2 | 6" | 16 | 30.89 | Tower parapet return stub at grid F/4 | A02.02 > A/A09.21 > 11/S5.10 | [DERIVADO]
TYPE ROOF STEP
ROOF STEP #130 - Roof step at grid B, grid 3 to 8 | 130 | 51.79 | 7.78 | 2 | 3-5/8" | 16 | 302.97 | Roof step at grid B, grid 3 to 8 | A02.02 > 4/A02.02 > 9/S5.10 > S2.20 | [DERIVADO]
TYPE BULKHEAD / SOFFIT
BULKHEAD / SOFFIT #120 - Office front bulkhead, Office 105 (DFC-1A, 7'-6" clear opening) | 120 | 7.5 | 7.33 | 4 | 1-5/8" | 16 | 223.73 | Office front bulkhead, Office 105 (DFC-1A, 7'-6" clear opening) | A02.01 > 8 & 9/A12.01 > A04.01 > S2.20 | [DERIVADO]
BULKHEAD / SOFFIT #121 - Office front bulkhead, Office 106 (DFC-1A, 7'-6" clear opening) | 121 | 7.5 | 7.33 | 4 | 1-5/8" | 16 | 223.73 | Office front bulkhead, Office 106 (DFC-1A, 7'-6" clear opening) | A02.01 > 8 & 9/A12.01 > A04.01 > S2.20 | [DERIVADO]
BULKHEAD / SOFFIT #122 - Office front bulkhead, Office 107 (DFC-1A, 7'-6" clear opening) | 122 | 7.5 | 7.33 | 4 | 1-5/8" | 16 | 223.73 | Office front bulkhead, Office 107 (DFC-1A, 7'-6" clear opening) | A02.01 > 8 & 9/A12.01 > A04.01 > S2.20 | [DERIVADO]
BULKHEAD / SOFFIT #123 - Office front bulkhead, Office 108 (DFC-1A, 7'-6" clear opening) | 123 | 7.5 | 7.33 | 4 | 1-5/8" | 16 | 223.73 | Office front bulkhead, Office 108 (DFC-1A, 7'-6" clear opening) | A02.01 > 8 & 9/A12.01 > A04.01 > S2.20 | [DERIVADO]
BULKHEAD / SOFFIT #124 - Office front bulkhead, Office 109 (DFC-1A, 7'-6" clear opening) | 124 | 7.5 | 7.33 | 4 | 1-5/8" | 16 | 223.73 | Office front bulkhead, Office 109 (DFC-1A, 7'-6" clear opening) | A02.01 > 8 & 9/A12.01 > A04.01 > S2.20 | [DERIVADO]
BULKHEAD / SOFFIT #125 - Office front bulkhead, Office 110 (DFC-1A, 7'-6" clear opening) | 125 | 7.5 | 7.33 | 4 | 1-5/8" | 16 | 223.73 | Office front bulkhead, Office 110 (DFC-1A, 7'-6" clear opening) | A02.01 > 8 & 9/A12.01 > A04.01 > S2.20 | [DERIVADO]
BULKHEAD / SOFFIT #126 - CSR teller-line soffit, Cash Window 116 (12'-0 1/4" R.O. HOLD x 3'-5") | 126 | 12.02 | 7.38 | 2 | 3-5/8" | 16 | 147.81 | CSR teller-line soffit, Cash Window 116 (12'-0 1/4" R.O. HOLD x 3'-5") | A02.01 > 9/A12.08 & 10/A09.33 > A04.01 > S2.20 | [DERIVADO]
BULKHEAD / SOFFIT #127 - Coiling grille 103 head bulkhead, 24 HR Vestibule 101 / Central Zone 103 (14'-3" overall) | 127 | 14.25 | 1.5 | 2 | 2-1/2" | 16 | 47.51 | Coiling grille 103 head bulkhead, 24 HR Vestibule 101 / Central Zone 103 (14'-3" overall) | A02.01 > 4/A08.21 > A04.01 > S2.20 | [DERIVADO]
BULKHEAD / SOFFIT #128 - Vestibule 100/101 storefront head framing above GB ceiling (doors 101) | 128 | 15.65 | 5.38 | 2 | 3-5/8" | 16 | 0 | Vestibule 100/101 storefront head framing above GB ceiling (doors 101) | A02.01 > 6/A12.10 and 7/A12.10 > A04.01 > S2.20 | [DERIVADO]
BULKHEAD / SOFFIT #131 - Ceiling step bulkhead Central Zone ACT 11'-6" to Teller Lobby ACT 9'-0" (A04.01 double line y1110.72-1118.04) | 131 | 5.09 | 6.38 | 1 | 3-5/8" | 16 | 15.27 | Ceiling step bulkhead Central Zone ACT 11'-6" to Teller Lobby ACT 9'-0" (A04.01 double line y1110.72-1118.04) | A02.01 > 8/A09.33 and 7/A11.01 > A04.01 > S2.20 | [DERIVADO]
BULKHEAD / SOFFIT #129 - Vestibule 100 east storefront head framing (door 100A), Central Zone face 10'-0" to 12'-0" | 129 | 6.41 | 5.38 | 2 | 3-5/8" | 16 | 12.82 | Vestibule 100 east storefront head framing (door 100A), Central Zone face 10'-0" to 12'-0" | A02.01 > 4/A12.10 and 5/A12.10 > A04.01 > S2.20 | [DERIVADO]
TOTAL - PARTITIONS |  | 1075.47 |  |  |  |  | 17816

## Material Summary
MATERIAL SUMMARY - NET / WASTE / PURCHASE
Waste lives HERE, in its own column, never inside the net quantity.
Material | Unit | Net | Waste % | Waste | Purchase | Selling unit | Pieces to buy | Where it comes from
1-5/8" metal stud 162S125-33 (double row, G/G1) | LF | 4235.64 | 0.15 | 635.346 | 4870.986 | stick 20 ft (cut to height) | 244 | #80 5/A12.01; 7/S5.20; #81 5/A12.01; 7/S5.20; #82 5/A12.01; 7/S5.20; #83 5/A12.01; 7/S5.20; #84 5/A12.01; 7/S5.20; #85 5/A12.01; 7/S5.20 ...
2-1/2" metal stud 250S125 (coiling grille bulkhead, 4/A08.21) | LF | 21 | 0.15 | 3.15 | 24.15 | stick 20 ft (cut to height) | 2 | 4/A08.21
2-1/2" metal stud sistered at ATM jambs (6/A08.11) | LF | 28.72 | 0.15 | 4.308 | 33.028 | stick 20 ft (cut to height) | 2 | 6/A08.11
3-5/8" metal stud 14 GA @24" (A1K, 4/A12.01) | LF | 181.3 | 0.15 | 27.195 | 208.495 | stick 20 ft (cut to height) | 11 | #20 4/A12.01; 7/S5.20; #21 4/A12.01; 7/S5.20; #22 4/A12.01; 7/S5.20
3-5/8" metal stud 362S137-33 (20 ga) - C1 furring / column furring | LF | 872.84 | 0.15 | 130.926 | 1003.766 | stick 20 ft (cut to height) | 51 | #60 6/A12.01; 7/S5.20; #61 6/A12.01; 7/S5.20; #62 6/A12.01; 7/S5.20; #63 6/A12.01; 7/S5.20; #64 6/A12.01; 7/S5.20; #65 6/A12.01; 7/S5.20 ...
3-5/8" metal stud 362S137-33 (20 ga) - canopy framing | LF | 1532.46 | 0.15 | 229.869 | 1762.329 | stick 20 ft (cut to height) | 89 | 7/A09.26; 4/A09.33
3-5/8" metal stud 362S137-33 (20 ga) - column wraps (5/A09.25) | LF | 254.4 | 0.15 | 38.16 | 292.56 | stick 20 ft (cut to height) | 15 | 5/A09.25
3-5/8" metal stud 362S137-33 (20 ga) - soffits / bulkheads | LF | 481.04 | 0.15 | 72.156 | 553.196 | stick 20 ft (cut to height) | 28 | 9/A12.08 & 10/A09.33; 6/A12.10 and 7/A12.10; 8/A09.33 and 7/A11.01; 4/A12.10 and 5/A12.10; 7/A09.33 kickers @48"
3-5/8" metal stud 362S137-33 (20 ga) @16" | LF | 3464.93 | 0.15 | 519.7395 | 3984.6695 | stick 20 ft (cut to height) | 200 | #1 3/A12.01; 7/S5.20; #2 3/A12.01; 7/S5.20; #3 3/A12.01; 7/S5.20; #4 3/A12.01; 7/S5.20; #5 3/A12.01; 7/S5.20; #6 3/A12.01; 7/S5.20 ...
6" metal stud 14 GA @24" (B2K, derived) | LF | 46.13 | 0.15 | 6.9195 | 53.0495 | stick 20 ft (cut to height) | 3 | #55 1/A12.01; 7/S5.20
6" metal stud 600S137-33 (20 ga) - interior | LF | 1670.46 | 0.15 | 250.569 | 1921.029 | stick 20 ft (cut to height) | 97 | #34 3/A12.01; 7/S5.20; #35 3/A12.01; 7/S5.20; #30 3/A12.01; 7/S5.20; #31 3/A12.01; 7/S5.20; #32 3/A12.01; 7/S5.20; #33 3/A12.01; 7/S5.20 ...
6" metal stud 600S162-54 (16 ga) exterior @16" / @12" corners (S1.11 n.5) | LF | 4413.63 | 0.15 | 662.0445 | 5075.6745 | stick 20 ft (cut to height) | 254 | EXT #100 S1.11; 10/S5.10; EXT #101 S1.11; 10/S5.10; EXT #102 S1.11; 10/S5.10; EXT #103 S1.11; 10/S5.10; EXT #104 S1.11; 10/S5.10; EXT #105 S1.11; 10/S5.10 ...
6" parapet stud 600S162-54 infill (11/S5.10) | LF | 1073.22 | 0.15 | 160.983 | 1234.203 | stick 20 ft (cut to height) | 62 | PARAPET #110 11/S5.10; PARAPET #111 11/S5.10; PARAPET #112 11/S5.10; PARAPET #113 11/S5.10; PARAPET #114 11/S5.10; PARAPET #115 11/S5.10 ...
Access panel 2'x2' locking in GB ceiling - framed opening (A04.01 keynote 4) | EA | 1 | 0.15 | 0.15 | 1.15 | each | 2 | A04.01 keynote 4, Vestibule 100
Bottom track 1-5/8" | LF | 288.7 | 0.15 | 43.305 | 332.005 | piece 10 ft | 34 | 5/A12.01; 3/S5.20; 8 & 9/A12.01
Bottom track 2-1/2" | LF | 14.25 | 0.15 | 2.1375 | 16.3875 | piece 10 ft | 2 | 4/A08.21
Bottom track 3-5/8" | LF | 422.38 | 0.15 | 63.357 | 485.737 | piece 10 ft | 49 | 3/A12.01; 3/S5.20; 4/A12.01; 3/S5.20; 1/A12.01; 3/S5.20; 6/A12.01; 3/S5.20; 12/A12.01; 3/S5.20; 4/A02.02 (3 runs) ...
Bottom track 3-5/8" (canopy fascia) | LF | 241 | 0.15 | 36.15 | 277.15 | piece 10 ft | 28 | 7/A09.26
Bottom track 3-5/8" (column wraps) | LF | 26.68 | 0.15 | 4.002 | 30.682 | piece 10 ft | 4 | 5/A09.25
Bottom track 6" | LF | 80.41 | 0.15 | 12.0615 | 92.4715 | piece 10 ft | 10 | 3/A12.01; 3/S5.20; 1/A12.01; 3/S5.20
Bottom track 6" 600T125-33 (exterior) | LF | 263.04 | 0.15 | 39.456 | 302.496 | piece 10 ft | 31 | 7/S5.20
Bottom track 6" 600T125-54 (parapet, 11/S5.10 TOP & BOT.) | LF | 266.64 | 0.15 | 39.996 | 306.636 | piece 10 ft | 31 | 11/S5.10
Bracing - 1-1/2" C.R. channel @48" (F/S5.20) | LF | 2468.31 | 0.15 | 370.2465 | 2838.5565 | piece 16 ft | 178 | F/S5.20 (53.4); F/S5.20
Bridging clips at C.R. channel (F/S5.20) | EA | 6050 | 0.15 | 907.5 | 6957.5 | each | 6958 | F/S5.20
Carrying channel 1-1/2" @48" O.C. (GB ceilings) | LF | 235.12 | 0.15 | 35.268 | 270.388 | piece 16 ft | 17 | CLG-150 RFI-05; CLG-151 RFI-05; CLG-152 RFI-05; CLG-153 RFI-05; CLG-154 RFI-05
Ceiling / soffit perimeter track (GB ceilings) | LF | 266.75 | 0.15 | 40.0125 | 306.7625 | piece 10 ft | 31 | CLG-150 A04.01; CLG-151 A04.01; CLG-152 A04.01; CLG-153 A04.01; CLG-154 A04.01
Ceiling / soffit perimeter track (canopy soffit) | LF | 482 | 0.15 | 72.3 | 554.3 | piece 10 ft | 56 | 4/A09.33
Framed opening for recessed fixture - canopy UU (2 x length, 4 & 5/A09.33) | LF | 686 | 0.15 | 102.9 | 788.9 | LF | 789 | E00.01; E02.01; 5/A09.33
Framed opening for recessed fixture - interior GB R-11 (2 x length, 6/A09.33) | LF | 112 | 0.15 | 16.8 | 128.8 | LF | 129 | E00.01; E02.01; 6/A09.33
Framed openings in walls - recessed items / dampers (9/S5.20) | EA | 13 | 0.15 | 1.95 | 14.95 | each | 15 | 9/S5.20; M01.01; A08.01; A00.40
Furring channel 7/8" @16" O.C. (GB ceilings) | LF | 705.38 | 0.15 | 105.807 | 811.187 | piece 12 ft | 68 | CLG-150 RFI-05; CLG-151 RFI-05; CLG-152 RFI-05; CLG-153 RFI-05; CLG-154 RFI-05
Hanger wire 12 ga @48" O.C. (3/A09.33 gauge) | LF | 342.27 | 0.15 | 51.3405 | 393.6105 | LF (coil) | 394 | CLG-150 3/A09.33; CLG-151 3/A09.33; CLG-152 3/A09.33; CLG-153 3/A09.33; CLG-154 3/A09.33
Header / box beam at openings (7/S5.20 header schedule) | LF | 283.16 | 0.15 | 42.474 | 325.634 | piece 10 ft | 33 | 10/A12.02; 7/S5.20; 11/A09.27; 14/A09.27; 6/A08.11; 8 & 9/A12.01; 4/A08.21; 6/A12.10 and 7/A12.10; 4/A12.10 and 5/A12.10 ...
Metal stud blocking 362CR22 - lockers (keynote 5 A02.01) | LF | 12 | 0.15 | 1.8 | 13.8 | LF | 14 | A02.01 keynote 5; 4/S5.20
Metal stud blocking 362CR22 - wall stops (4/S5.20) | LF | 18 | 0.15 | 2.7 | 20.7 | LF | 21 | A00.30 note D; 4/S5.20
Metal trim - L-bead / J-bead (casing) at windows, storefronts, doors | LF | 242.69 | 0.15 | 36.4035 | 279.0935 | piece 10 ft | 28 | EXT #100 53.1; 2/A09.26; EXT #102 53.1; 2/A09.26; EXT #104 53.1; 2/A09.26; EXT #106 53.1; 2/A09.26; EXT #107 53.1; 2/A09.26; EXT #108 53.1; 2/A09.26
Metal trim - corner bead | LF | 731.88 | 0.15 | 109.782 | 841.662 | piece 10 ft | 85 | 8 & 9/A12.01; 9/A12.08 & 10/A09.33; 4/A08.21; 8/A09.33 and 7/A11.01; 4/A12.10 and 5/A12.10; 7/A09.33 ...
Metal trim - gypsum edge trim (R-11 slots, 6/A09.33) | LF | 112 | 0.15 | 16.8 | 128.8 | piece 10 ft | 13 | 6/A09.33
Metal trim - shadow molding | LF | 127.12 | 0.15 | 19.068 | 146.188 | piece 10 ft | 15 | 8 & 9/A12.01; 8/A09.33 and 7/A11.01; 7/A09.33
Purlin 1x1x1 16 GA across min. (2) flutes (10/A09.33) | LF | 251.43 | 0.15 | 37.7145 | 289.1445 | piece 10 ft | 29 | 10/A09.33; 10/A09.33 (E-W top track x 0.75)
Sill track at openings (53.7) | LF | 106.43 | 0.15 | 15.9645 | 122.3945 | piece 10 ft | 13 | 4/A08.11; 10/A09.27; 6/A08.11; 9/S5.20 framed openings
Soundguard isolator by Marinoware (5/A12.01, 8 & 9/A12.01) | EA | 318 | 0.15 | 47.7 | 365.7 | each | 366 | 5/A12.01; 8/A12.01; 9/A12.01
Stud blocking 362CR22 at edge of gypboard (4/S5.20, 56.8) | LF | 362.39 | 0.15 | 54.3585 | 416.7485 | LF | 417 | 4/S5.20; 56.8
Top / head track additional at openings > 4'-0" (2/S5.20, 9/S5.20) | LF | 71.58 | 0.15 | 10.737 | 82.317 | piece 10 ft | 9 | 2/S5.20; 9/S5.20
Top deflection track 6" 600T200-97 (exterior, under beam) | LF | 263.04 | 0.15 | 39.456 | 302.496 | piece 10 ft | 31 | 7/S5.20; 10/S5.10
Top slip / deflection track 1-5/8" | LF | 90 | 0.15 | 13.5 | 103.5 | piece 10 ft | 11 | 8 & 9/A12.01
Top slip / deflection track 2-1/2" | LF | 14.25 | 0.15 | 2.1375 | 16.3875 | piece 10 ft | 2 | 4/A08.21
Top slip / deflection track 3-5/8" | LF | 360.39 | 0.15 | 54.0585 | 414.4485 | piece 10 ft | 42 | 3/A12.01 CONT. SLIP TRACK; 2/S5.20; 4/A12.01 CONT. SLIP TRACK; 2/S5.20; 1/A12.01 CONT. SLIP TRACK; 2/S5.20; 4/A02.02 metal slip clip (3 runs); 9/A12.08 & 10/A09.33; 6/A12.10 and 7/A12.10 ...
Top slip / deflection track 6" | LF | 80.41 | 0.15 | 12.0615 | 92.4715 | piece 10 ft | 10 | 3/A12.01 CONT. SLIP TRACK; 2/S5.20; 1/A12.01 CONT. SLIP TRACK; 2/S5.20
Top track 1-5/8" (secured to structure) | LF | 198.7 | 0.15 | 29.805 | 228.505 | piece 10 ft | 23 | 5/A12.01
Top track 3-5/8" (canopy fascia) | LF | 241 | 0.15 | 36.15 | 277.15 | piece 10 ft | 28 | 7/A09.26
Top track 3-5/8" (column wraps) | LF | 26.68 | 0.15 | 4.002 | 30.682 | piece 10 ft | 4 | 5/A09.25
Top track 3-5/8" (secured to structure) | LF | 61.99 | 0.15 | 9.2985 | 71.2885 | piece 10 ft | 8 | 6/A12.01; 12/A12.01
Top track 6" 600T125-54 (parapet, 11/S5.10 TOP & BOT.) | LF | 266.64 | 0.15 | 39.996 | 306.636 | piece 10 ft | 31 | 11/S5.10
Vertical deflection clips (S1.11 note 2) | EA | 291 | 0.15 | 43.65 | 334.65 | each | 335 | S1.11 note 2
3/4" FRT plywood (public side to deck, ATM/backboards/blocking) | SF | 482.29 | 0.06 | 28.9374 | 511.2274 | 4x8 ft sheet | 11 | #70 12/A12.01; EXT #100 3/A09.25; 10 & 11/A09.27; EXT #102 3/A09.25; 10 & 11/A09.27; EXT #104 3/A09.25; 10 & 11/A09.27; EXT #106 3/A09.25; 10 & 11/A09.27; EXT #107 3/A09.25; 10 & 11/A09.27 ...
3/4" FRT plywood blocking - 85" monitor (9 & 13/A12.02) | SF | 26 | 0.06 | 1.56 | 27.56 | 4x8 ft sheet | 1 | 9/A12.02; 13/A12.02
3/4" FRT plywood blocking - TV mounts & equipment (A03.01) | SF | 40 | 0.06 | 2.4 | 42.4 | 4x8 ft sheet | 1 | A03.01
3/4" FRT plywood blocking at parapet top (4/A09.26, 11" wide) | SF | 244.42 | 0.06 | 14.6652 | 259.0852 | 4x8 ft sheet | 6 | 4/A09.26
3/4" fire rated plywood backboard (Electrical/NER, A02.01 keynote 6) | SF | 259.92 | 0.06 | 15.5952 | 275.5152 | 4x8 ft sheet | 6 | A02.01 kn 6; 2,3,4,5/A11.03
3/8" gyp board above ballistic panel (8'-0" to structure) | SF | 57.03 | 0.06 | 3.4218 | 60.4518 | 4x12 ft sheet | 2 | #20 4/A12.01; #21 4/A12.01; #22 4/A12.01; #55 4/A12.01
5/8" FRT plywood bonded to 2-1/2" polyiso (exterior sheathing system) | SF | 3823.37 | 0.06 | 229.4022 | 4052.7722 | 4x12 ft sheet | 85 | EXT #100 A09.21-A09.23; 56.3; PARAPET #110 A09.21; EXT #101 A09.21-A09.23; 56.3; PARAPET #111 A09.21; EXT #102 A09.21-A09.23; 56.3; PARAPET #112 A09.21 ...
5/8" exterior grade FRT plywood - canopy column wraps (5/A09.25) | SF | 282.81 | 0.06 | 16.9686 | 299.7786 | 4x8 ft sheet | 7 | 5/A09.25
5/8" exterior grade FRT plywood - canopy fascia & soffit (7/A09.26) | SF | 2125.96 | 0.06 | 127.5576 | 2253.5176 | 4x8 ft sheet | 47 | 7/A09.26; 7/A09.26; 16/A09.27
5/8" exterior gypsum sheathing (parapet roof side) | SF | 955.44 | 0.06 | 57.3264 | 1012.7664 | 4x12 ft sheet | 22 | PARAPET #110 A/A09.21; 4/A09.26; PARAPET #111 A/A09.21; 4/A09.26; PARAPET #112 A/A09.21; 4/A09.26; PARAPET #113 A/A09.21; 4/A09.26; PARAPET #114 A/A09.21; 4/A09.26; PARAPET #115 A/A09.21; 4/A09.26 ...
5/8" fire treated plywood blocking - CSR soffit (9/A12.08) | SF | 6.01 | 0.06 | 0.3606 | 6.3706 | 4x8 ft sheet | 1 | 9/A12.08
5/8" glass mat sheathing (0'-6" base + canopy band) | SF | 500.48 | 0.06 | 30.0288 | 530.5088 | 4x12 ft sheet | 12 | EXT #100 5/A09.26; 3 & 7/A09.26; EXT #101 5/A09.26; 3 & 7/A09.26; EXT #102 5/A09.26; 3 & 7/A09.26; EXT #103 5/A09.26; 3 & 7/A09.26; EXT #104 5/A09.26; 3 & 7/A09.26; EXT #105 5/A09.26; 3 & 7/A09.26 ...
5/8" gyp board MOISTURE RESISTANT | SF | 261.82 | 0.06 | 15.7092 | 277.5292 | 4x12 ft sheet | 6 | #61 6/A12.01; #62 6/A12.01
5/8" gypsum board, regular | SF | 17616.25 | 0.06 | 1056.975 | 18673.225 | 4x12 ft sheet | 390 | #1 3/A12.01; #2 3/A12.01; #3 3/A12.01; #4 3/A12.01; #5 3/A12.01; #6 3/A12.01 ...
Acoustical sealant (continuous beads per partition detail) | LF | 932.96 | 0.06 | 55.9776 | 988.9376 | piece 10 ft | 99 | #1 3/A12.01; #2 3/A12.01; #3 3/A12.01; #4 3/A12.01; #5 3/A12.01; #6 3/A12.01 ...
Ballistic panel 3/8" UL752 Level 2 fiberglass (NIJ II) to 8'-0" | SF | 73.28 | 0.06 | 4.3968 | 77.6768 | 4x8 ft sheet | 2 | #20 4/A12.01; #21 4/A12.01; #22 4/A12.01; #55 4/A12.01
FRP panels WC-3 (restrooms + janitor) | SF | 360.93 | 0.06 | 21.6558 | 382.5858 | 4x8 ft sheet | 8 | A08.01; A05.01 kn 6
FRT blocking 2x (wood) | LF | 241.76 | 0.06 | 14.5056 | 256.2656 | LF | 257 | 4/A02.02; 10/A09.33 PROVIDE FRTW BLOCKING FOR FUTURE; E/A08.01; 3/A09.30; A12.03-A12.06 note D PROVIDE FRTW BLOCKING AT ALL MILLWORK VERTICAL SURFACE
Level 5 finish (WC-18 / WC-20 / WC-22 walls) | SF | 948.36 | 0.06 | 56.9016 | 1005.2616 | SF | 21 | A05.01; A00.40
Mineral wool insulation (roof step, 4/A02.02) | SF | 343.89 | 0.06 | 20.6334 | 364.5234 | SF | 8 | 4/A02.02
PVC trim for FRP (edge cap + inside corner, 3/A08.01, 7/A08.01) | LF | 103 | 0.06 | 6.18 | 109.18 | piece 10 ft | 11 | 3/A08.01; 7/A08.01
Sealant at base of gypsum (exterior, 5/A09.26) | LF | 214.73 | 0.06 | 12.8838 | 227.6138 | LF (tube ~ 25 LF per 28 oz) | 10 | EXT #100 5/A09.26; 9/A09.27; EXT #101 5/A09.26; 9/A09.27; EXT #102 5/A09.26; 9/A09.27; EXT #103 5/A09.26; 9/A09.27; EXT #104 5/A09.26; 9/A09.27; EXT #105 5/A09.26; 9/A09.27 ...
Sound attenuation batt insulation (in partitions) | SF | 5331.7 | 0.06 | 319.902 | 5651.602 | SF | 118 | #1 3/A12.01; #2 3/A12.01; #3 3/A12.01; #4 3/A12.01; #5 3/A12.01; #6 3/A12.01 ...
Sound batt insulation above restroom ceilings (keynote 11 A04.01) | SF | 155.19 | 0.06 | 9.3114 | 164.5014 | SF | 4 | A04.01 keynote 11

## Pending Items
RFI | Question / condition | Delta of each alternative
RFI-01 | Exterior stud: S1.11 note 5 asks 600S162-54 @16" (@12" within 6 ft of corners); 7/S5.20 schedule lists 600S137-33 @16" for exterior walls. Which governs? (56.2) | Carried 600S162-54 with corner zones (more material, 53.3). Alternative 600S137-33 @16": same LF minus ~18 corner-zone studs; steel weight about -40%.
RFI-02 | G / G1 (5/A12.01): height of studs and of the 2 layers per face above the scheduled ceiling is not dimensioned. | Carried to underside of structure 15'-4 1/2" (bulkheads 8 & 9/A12.01 are G construction to deck). Alternative ceiling+6" (9'-6"): about -5.9 ft x 2 faces x 2 layers per LF of G/G1 (about -2,000 SF of board).
RFI-03 | C1 (6/A12.01) top condition is a break line; height of the 3-5/8" furring and of the board not given (monitor wall, restroom chase, column furring). | Carried to underside of structure (53.3). Alternative ceiling+6": monitor wall -3.4 ft, chase -6.4 ft, columns -3.4 to -6.4 ft x LF.
RFI-04 | Interior slip / deflection track profile for 3-5/8" and 1-5/8" walls is not designated (7/S5.20 only lists 600T200-97 for 6"). | Carried as deflection track of the stud size: 450 LF (3-5/8" 360 LF, 1-5/8" 90 LF). If standard track is accepted: same LF, lower unit cost; if 2" deep-leg: same LF, higher unit cost.
RFI-05 | No suspension system is specified for the GB ceilings (no carrying / furring channel or hanger spacing on A04.01 or A09.33). | Carried standard on 940 SF of GB ceiling: 705 LF furring channel, 235 LF carrying channel, 342 LF hanger wire, 267 LF track. Alternative @24" furring: -235 LF furring.
RFI-06 | Canopy soffit sheathing: 4 & 5/A09.33 say 5/8" EXTERIOR SHEATHING on 3-5/8" CFMF; 7/A09.26 and 15/16 A09.27 say 5/8" ext. grade FRT plywood. | Carried 5/8" exterior grade FRT plywood (section details). Alternative 5/8" exterior gypsum sheathing on the same 1,557 SF.
RFI-07 | Exterior elevation titles look transposed: A09.01 'SOUTH ELEVATION' shows the north (entrance) facade and A09.02 'NORTH ELEVATION' shows the south facade (grid order + content). S2.20 also notes 'BUILDING FOOTPRINT MIRRORED NORTH-SOUTH'. | No quantity change: take-off used plan orientation (grid order). Confirm for other trades.
RFI-08 | Exterior wall studs stop at a deflection track under the perimeter beam (10/S5.10). Beam depths from S2.20: W12x19 high roof E/W, W18x35 grid F 4-8 and grid A 3-6, W14x22 grid A 6-8; W14x22 assumed for the low-roof girders at grids 8 and 3 (B-A) - not labelled, W8x10 are joists. | If studs run to B.O.D.: +1.0 to +1.5 ft x studs per facade.
RFI-09 | A02.01 note C 'blocking for all equipment and accessories mounted on walls': equipment tags on A11.02 elevations (phones, sanitizers, etc.) are not dimensioned. | Not in base. Estimate 15 wall-mounted equipment items on A11.02 x 2'-0" = 30 LF of 362CR22 (+2 LF per extra item).
RFI-10 | Lockers (A02.01 keynote 5): location and size not dimensioned. | Carried 12 LF of 362CR22 (2 rails x 6'-0"). +/- 2 LF per foot of locker run.
RFI-11 | Framed openings for recessed fixtures: end width of UU / R-11 slots not printed (cut sheet). | Carried 2 x fixture length (686 LF canopy, 112 LF interior). Ends: 28 fixtures x 2 ends x ~0.25 ft (2.5" slot, LSR-2.5 catalog) = +14 LF.
RFI-12 | Control joints in gypsum board are not shown in the set (CJ only for stucco). | Excluded. If required: about 1 joint per 30 ft run -> about 6 joints x 12 ft = 72 LF control joint (alternate).
RFI-13 | Drive-up ATM: R.O. 2'-2 1/2" (7/A08.11 plan) vs 2'-2 1/8" (5/A08.11). Plinth 3/A08.11 is 2x4 FRT wood framing + FRT plywood (Div 06). | Carried R.O. 2'-2 1/8" + 16" header/sill; plinth excluded (Div 06). Delta of R.O. negligible (3/8").
RFI-14 | Coiling grille 103 (4/A08.21): closure of the coil zone from the ACT (11'-6") to deck above the grille is not detailed. | Not carried. If framed and boarded both faces: about 14.25 ft x 3.9 ft x 2 faces = 111 SF board + 6" CFMF.
RFI-15 | B2K has a tag on A02.01 but no row in the A12.01 schedule. | Derived = B2 + 3/8" UL752 ballistic panel (customer side to 8'-0") + 3/8" gyp above; measured 7 5/8" (three paths close). Alternative A5K (4/A12.01, same 7 5/8"): same quantities, delta 0. If plain B2: -10.1 SF ballistic, -9.0 SF 3/8" gyp.
RFI-16 | Teller line: vertical elements between the A1K end walls are taken as CSR units by vendor (A12.08: 'MILLWORK AND UNDERCOUNTER STEEL SHALL BE INSTALLED DIRECTLY TO SLAB'). | Not carried as walls. If they are framed ballistic die walls: about 11.9 LF of A1K-type wall.
RFI-17 | FRP WC-3 (restrooms 5'-0" above base) and janitor mop-sink FRP: installer (drywall contractor vs. GC) not defined. | Carried 361 SF in base.
RFI-18 | Low roof (grid A to B) slopes 13'-0 5/8" to 12'-6 3/8" (S2.20). | Interior studs and board carried at the high side (53.2); parapet and sheathing at the average (55.3). Using actual height per wall: about -0.3 ft x studs and about -60 SF of board on B walls south of grid B.
RFI-19 | MEP penetrations through walls that run to structure (M01.01 / P01.01) were not crossed geometrically in this run. | 4 fire-damper openings carried (FO-178). Other duct crossings: PENDING, about 2 LF header + 2 LF sill track + 4 jamb studs per crossing.
RFI-21 | Purlin 1x1x1 16 GA (10/A09.33 alternate) where the deck flutes run parallel to the top track: flute direction 'VIF'. Joists on S2.20 run N-S, so flutes run E-W. | Carried 251 LF (0.75 x 335 LF of E-W top track). If flutes run N-S: about 0.75 x 300 LF = 225 LF on the N-S walls instead (-26 LF).
RFI-22 | Millwork blocking (A02.01 note C) is not drawn per cabinet; MW run lengths measured on A02.01 and method per type (counter = 1 run, upper = 2 runs, shelf standards vertical). | Carried 362CR22 metal blocking per MW tag (MW01, 05, 06A x2, 07, 08, 11, 12, 13, 18, 21). If FRT wood is wanted: same LF, other material.
RFI-23 | Break Room 118 has a sink (MW08) but A05.01 / A08.01 do not ask for MR board or FRP there. | Not carried (plan does not ask). Alternate MR board behind sink: about 9 ft x 4 ft = 36 SF reclassified.
RFI-24 | Finishing yields (joint compound, tape, drywall screws, framing screws, PAFs @2'-0" per 4/A12.01 and 12" per 11/S5.10, anchors) are yields, not plan quantities. | Not in Material Summary. Order of magnitude: joint compound ~1 bucket / 400 SF -> ~46 buckets for 18,670 SF; tape ~1 roll (500 ft) / 1,000 SF -> ~19 rolls.
RFI-25 | TV mounts on 18" high 3/4" fire treated plywood (A03.01 legend): TV locations counted from A03.01 tags. | Carried 4 TVs x 4'-0" x 1'-6" = 24 SF + 16 SF work room equipment. +6 SF per extra TV.
RFI-26 | Framed openings for recessed items (TA-13, TA-14, TA-2, FEC-1/2, Knox box) and 4 fire-damper duct openings (M01.01): sizes not on architectural sheets; are walls #5 / #45 at Electrical/NER rated (fire dampers shown)? | Carried 13 openings at 2'-0" with header + sill track. If walls #5, #43, #44, #45 are rated: about 1,600 SF reclassified to 5/8" Type X (both faces to deck) + about 80 LF head-of-wall firestopping.
RFI-27 | Soundguard isolator (5/A12.01, 8 & 9/A12.01): spacing not given. | Carried 318 EA (1 per stud pair per 4'-0" row). At 1 per stud pair per 2'-0": about +318 EA.
RFI-28 | Delegated design: S1.10 note 7.2 / S1.11 note 4 require sealed CFS shop drawings and calculations. | Engineering not in quantities: 1 lump sum (CFS delegated design + sealed shop drawings).
RFI-29 | Possible scope not drawn: storm riser enclosures at interior columns (P00.01 note 17 refers to an architectural detail that is not in the set), framing around braced frames S5.30, sheets A08.12 / A00.31 referenced but not in the PDF. | Not carried. Storm riser enclosures: about 3 x (4 x 1.5 ft) x 13 ft = 234 SF board + 3-5/8" furring; braced frames: framing adjustments only.
RFI-30 | Tower parapet return stub at grid F/4 (A02.02 coping) is not dimensioned. | Carried 3.6 ft scaled (+/-0.3 ft) x 4.29 ft, gyp sheathing both faces.
RFI-31 | E00.01 R-11C: description says 12' but catalog number ends 20'-0". Also storefront heads: S2.20 HSS9x5x5/8 over the storefronts (CFS box header not carried there). | Carried 12'. If 20': +64 LF framed openings and gypsum edge trim.
RFI-20 | 3/4" fire rated plywood backboard (A02.01 keynote 6): walls taken from A11.03 elevations 2,3,4 (Electrical) and 5,7 (NER) at 8'-0". | Carried 337 SF. +/- 77 SF per extra wall.

## PARA REVISAR EN LA MANANA
# | Punto | Hoja + detalle | Imagen
1 | Barrido por tag: 56 walls interiores + 9 exteriores + 9 parapets + roof step + 10 bulkheads. Revisar las hojas marcadas por tipo. | A02.01; 3/A12.01 | A02.01_type_*.jpg
2 | Tipo por defecto A1 (nota A/A02.01): walls sin tag #10, #11, #12 (EWC alcove). G #86 y G1 #92 asignados por grafia (sin tag). | A02.01 note A; 5/A12.01 | A02.01_type_A1.jpg / _G.jpg / _G1.jpg
3 | Altura de G/G1 y C1 sobre el ceiling (RFI-02, RFI-03): se llevo a structure. | 5/A12.01; 6/A12.01 | A02.01_type_G.jpg
4 | Exterior: perfil 600S162-54 (S1.11) vs 600S137-33 (7/S5.20) (RFI-01) y alto de stud bajo viga (RFI-08). | S1.11 note 5; 7/S5.20; 10/S5.10 | A02.01_exterior_walls_and_parapet.jpg
5 | Bulkheads de office front: HOLD 8'-0 1/2" a deck, 7'-6" cada uno x 6 oficinas. | 8/A12.01; 9/A12.01; 7/A11.01 | A02.01_bulkheads_over_openings.jpg
6 | Suspension de GB ceilings no especificada (RFI-05): se cargo estandar. | A04.01; 3/A09.33 | A04.01_GB_ceilings_and_canopy.jpg
7 | Canopy: fascia 241 LF, soffit 1,557 SF, columnas 4; sheathing FRT plywood vs exterior gyp (RFI-06). | 7/A09.26; 4/A09.33; 5/A09.25 | A04.01_GB_ceilings_and_canopy.jpg
8 | Teller line: elementos verticales tomados como CSR units del vendor (RFI-16). | 1/A12.08; 3/A12.08 | A02.01_type_A1K.jpg
9 | Blocking de equipo (nota C) y penetraciones MEP quedan PENDING (RFI-09, RFI-19). | A02.01 note C; 1/M01.01; 1/A03.01 | -
10 | Rotulos de elevaciones N/S transpuestos (RFI-07). | 1/A09.01; 2/A09.01; 1/A09.02; 2/A09.02 | -
11 | Adversarial rechazado: bulkheads de office front a 7'-10" (141 pt entre faces). Se mantiene 7'-6" HOLD por la regla del skill (extremos = tapas de jamb, no faces vecinas). | 8/A12.01; A02.01 7'-6" HOLD | A02.01_bulkheads_over_openings.jpg
12 | Adversarial rechazado: FRP a 4'-6". Se mantiene 5'-0" sobre el cove base por el criterio aprobado 53.9.1. | A/A08.01; B/A08.01; C/A08.01; D/A08.01 | -
13 | Roof step 4/A02.02: tres corridas de 3-5/8" escaladas del detalle (3.2 + 3.45 + 1.13 ft) +/-0.1 ft. | 4/A02.02; 9/S5.10 | A02.01_exterior_walls_and_parapet.jpg
14 | Purlin 1x1x1 (RFI-21) y Soundguard isolators (RFI-27): cantidades por criterio, confirmar con el estimador. | 10/A09.33; 5/A12.01 | -
15 | Framed openings de accesorios empotrados, FEC, Knox box y fire dampers (RFI-26): 13 EA a 2'-0"; posible pared rated en Electrical/NER. | 1/M01.01; 2/A08.01; A00.40 equipment legend; 9/S5.20 | A02.01_type_A1.jpg / _B.jpg
16 | Stub de parapet de torre en F/4 (3.6 ft escalado) y canopy columns 1'-8" x 1'-8" (5/A09.25). | A02.02; 5/A09.25 | A02.01_exterior_walls_and_parapet.jpg
17 | Libro (plantilla_excel.py): hojas de plywood/FRP/ballistic 4x8 se dividen por 48 SF (4x12) y las filas SF de insulation/Level 5 salen en 'piezas'; comprar plywood = SF/32. Studs: comprar por largo de corte (11.9-15.4 ft = 1 stud por stick de 16/20 ft). Bridging clips 6,050 = studs x rows x 2 (regla de closer.py); 1 por cruce daria ~1,851. Access panel: 1 EA (el waste lo sube a 2). | Material Summary; 7/S5.20 | -

## Alcances
ALC | Alcance | Estado | Nota (cantidad, NO APLICA + hoja, o RFI)
ALC-01 | Interior partition framing (studs + tracks) | CUANTIFICADO | studs + tracks interior, Material Summary
ALC-02 | Exterior wall framing (CFMF) | CUANTIFICADO | 6" 600S162-54 exterior
ALC-03 | Parapet framing | CUANTIFICADO | parapet infill 11/S5.10
ALC-04 | Top / deflection and bottom track | CUANTIFICADO | bottom / top / deflection track rows
ALC-05 | Headers, sills and jambs at openings | CUANTIFICADO | header / box beam + sill track
ALC-06 | Bracing / bridging | CUANTIFICADO | 1-1/2" CR channel F/S5.20
ALC-07 | Gypsum board on walls (layers per type) | CUANTIFICADO | 5/8" gypsum board regular
ALC-08 | Moisture / abuse / special board at wet zones | CUANTIFICADO | MR board at restroom chase (F/A08.01)
ALC-09 | Exterior gypsum / glass mat sheathing | CUANTIFICADO | exterior gyp sheathing parapet + glass mat
ALC-10 | FRT plywood sheathing / substrate | CUANTIFICADO | FRT plywood rows
ALC-11 | Gypsum board ceilings | CUANTIFICADO | GB ceilings CLG-150..154
ALC-12 | Ceiling suspension (furring / carrying channel / hanger wire / ceiling track) | CUANTIFICADO | furring, carrying, hanger wire, track (RFI-05)
ALC-13 | Soffits and bulkheads (framing + board) | CUANTIFICADO | bulkheads #120-129 + canopy soffit
ALC-14 | Canopy / marquee framing and sheathing | CUANTIFICADO | canopy fascia/soffit/columns CAN-140..142
ALC-15 | Column furring / wraps | CUANTIFICADO | C1 column furring #63-67 + canopy column wraps
ALC-16 | Blocking (FRT wood / metal) for millwork and accessories | CUANTIFICADO | FRT + 362CR22 blocking
ALC-17 | Framed openings (MEP, access panels, diffusers) | CUANTIFICADO | framed openings for recessed fixtures
ALC-18 | Trim: corner bead, casing bead, control joints, reveals | CUANTIFICADO | corner bead, L-bead, shadow molding, edge trim
ALC-19 | Acoustical sealant / sound attenuation | CUANTIFICADO | acoustical sealant + batt
ALC-20 | FRP / cement board / tile backer | CUANTIFICADO | FRP WC-3 (no cement board: no wall tile in set)
ALC-21 | Shaft walls / area separation walls | NO APLICA | A02.01: no shaft walls or area separation walls in the plan; A12.01 schedule has no shaft type.
ALC-22 | Rated assemblies (UL designs) and their board type | RFI | RFI-26: A12.01 schedule FIRE RATING / U.L. '--' for every type, but M01.01 shows fire dampers at Electrical/NER walls; A02.01 fire rated plywood backboard carried under ALC-10.
ALC-23 | Special panels (ballistic, lead-lined, abuse) | CUANTIFICADO | 3/8" UL752 ballistic panel A1K / B2K (4/A12.01)
ALC-24 | Finish level (Level 4 / Level 5) | CUANTIFICADO | Level 5 finish WC-18/20/22 (A05.01, A00.40)