## Inputs
Barnes & Noble - Colorado Springs, CO (3173 Cinema Point) ¦ METAL FRAMING & DRYWALL TAKEOFF
Bid set: Barnes _ Noble - Colorado Springs, CO - COMBINED BID SET - 250918.pdf · 2026-10-24 · Edit ONLY the yellow cells.
PARAMETER | VALUE | NOTE / SOURCE
Waste - ALL METAL, any type | 0.15 | Estimator standing rule: 15% on everything that is metal.
Waste - EVERYTHING THAT IS NOT METAL | 0.06 | Estimator standing rule: same figure as board.
Board sheet width (ft) | 4 | Sheet size is a parameter; buy the size that wastes least.
Board sheet length (ft) | 12 | Change it and every sheet count re-rounds.
SF per board sheet | 48 | Width x length.
Stud stock length (ft) | 20 | Stud, header, framed opening and stud blocking: sticks.
Track stock length (ft) | 10 | Track, sill track and purlin: runs.
Floor plan scale (pt/ft) | n/a | Project value (canon constants).
B.O. Deck (ft) | n/a | Project value (canon constants).
T.O. Parapet (ft) | n/a | Project value (canon constants).
Sealant coverage (LF per tube) | 25 | Sealant yield per tube - set your supplier's figure.
C.R. channel stock length (ft) | 16 | 1-1/2" cold-rolled channel (bracing, carrying channel).
Hat / furring channel stock (ft) | 12 | 7/8" hat furring channel.
Trim stick length (ft) | 10 | Corner bead, casing bead, shadow molding, PVC trim.
Hanger wire purchase | continuous coil (LF) | Bought by LF from a continuous coil; the hanger count goes on its own PCS row.
Drywall screws per SF of board | 1.2 | YIELD (GA-216 field / perimeter spacing).
Framing screws per stud piece | 4 | YIELD: 2 per stud-to-track connection, each end.
Power-driven pin spacing (ft) | 1 | YIELD: bottom track on slab, interior walls.
Joint compound (lb per SF) | 0.072 | YIELD: 72 lb per 1,000 SF, level 4 (estimator criterion).
Joint tape (LF per SF) | 0.37 | YIELD: 370 LF per 1,000 SF.
Expansion anchor spacing (ft) | 0.66667 | YIELD: exterior bottom track on slab.

## Partition Takeoff
ORGANIZED PARTITION TAKEOFF - Barnes & Noble - Colorado Springs, CO (3173 Cinema Point)
Grouped by partition type. Every row cites its DETAIL/SHEET and its status.
Partition / Scope | Wall # | Length (LF) | Height (FT) | Layers | Stud Size | Stud O.C. (in) | Board (SF) | Location | Source (DETAIL/SHEET) | Status
TYPE 1A
1A #EXT-01 - North facade, west end (behind Trash / Stock Room) | EXT-01 | 16.33 | 25 | 0 | 3-5/8" | 16 | 0 | North facade, west end (behind Trash / Stock Room) | 1A/A-410 | [DERIVED]
1A #EXT-03 - West facade (Trash / Exterior side), opening inside wall per R70.3 | EXT-03 | 64.78 | 24 | 0 | 3-5/8" | 16 | 0 | West facade (Trash / Exterior side), opening inside wall per R70.3 | 1A/A-410 | [DERIVED]
| SUBTOTAL TYPE 1A | 81.11 |  |  |  |  | 0
TYPE 1
1 #EXT-02 - North facade, Sales Area + Storage 112 (Adjacent Tenant side) | EXT-02 | 159.35 | 25 | 0 | 3-5/8" | 16 | 0 | North facade, Sales Area + Storage 112 (Adjacent Tenant side) | 1/A-410 | [DERIVED]
1 #EXT-07 - South facade, Corridor 110 to Manager's Office 105 (corridor door inside wall) | EXT-07 | 56.97 | 25 | 0 | 3-5/8" | 16 | 0 | South facade, Corridor 110 to Manager's Office 105 (corridor door inside wall) | 1/A-410 | [DERIVED]
| SUBTOTAL TYPE 1 | 216.32 |  |  |  |  | 0
TYPE 1B
1B #EXT-04 - West, angled wall at Loading Zone (overhead door 12 inside wall) | EXT-04 | 13.2 | 24 | 1 | 8" | 16 | 316.8 | West, angled wall at Loading Zone (overhead door 12 inside wall) | 1B/A-410 | [DERIVED]
1B #EXT-05 - West, long angled wall at Loading Zone / Stock Room 111 | EXT-05 | 23.67 | 24 | 1 | 8" | 16 | 568.08 | West, long angled wall at Loading Zone / Stock Room 111 | 1B/A-410 | [DERIVED]
1B #EXT-06 - South facade, Stock Room 111 | EXT-06 | 21.13 | 25 | 1 | 8" | 16 | 528.25 | South facade, Stock Room 111 | 1B/A-410 | [DERIVED]
1B #EXT-09 - South facade, pier between storefronts (Cafe Seating 102) | EXT-09 | 7.33 | 25 | 1 | 8" | 16 | 183.25 | South facade, pier between storefronts (Cafe Seating 102) | 1B/A-410 | [DERIVED]
1B #EXT-10 - South facade, SE corner pier | EXT-10 | 12.81 | 25 | 1 | 8" | 16 | 320.25 | South facade, SE corner pier | 1B/A-410 | [DERIVED]
1B #EXT-11 - East facade, SE corner pier | EXT-11 | 4.36 | 25.583 | 1 | 8" | 16 | 111.54 | East facade, SE corner pier | 1B/A-410 | [DERIVED]
1B #EXT-12 - East facade, pier south of Vestibule bump-out | EXT-12 | 6.44 | 25.583 | 1 | 8" | 16 | 164.75 | East facade, pier south of Vestibule bump-out | 1B/A-410 | [DERIVED]
1B #EXT-17 - East facade, pier north of Vestibule bump-out | EXT-17 | 6.44 | 25.583 | 1 | 8" | 16 | 164.75 | East facade, pier north of Vestibule bump-out | 1B/A-410 | [DERIVED]
1B #EXT-18 - East facade, NE corner pier (Storage 112) | EXT-18 | 4.36 | 25.583 | 1 | 8" | 16 | 111.54 | East facade, NE corner pier (Storage 112) | 1B/A-410 | [DERIVED]
| SUBTOTAL TYPE 1B | 99.74 |  |  |  |  | 2469.21
TYPE 1C
1C #EXT-13 - East facade, south return of Vestibule bump-out | EXT-13 | 5.89 | 25.583 | 0 | 3-5/8" | 16 | 0 | East facade, south return of Vestibule bump-out | 1C/A-410 | [DERIVED]
1C #EXT-14 - East facade, bump-out face south of Vestibule storefront | EXT-14 | 4.24 | 25.583 | 0 | 3-5/8" | 16 | 0 | East facade, bump-out face south of Vestibule storefront | 1C/A-410 | [DERIVED]
1C #EXT-15 - East facade, bump-out face north of Vestibule storefront | EXT-15 | 4.24 | 25.583 | 0 | 3-5/8" | 16 | 0 | East facade, bump-out face north of Vestibule storefront | 1C/A-410 | [DERIVED]
1C #EXT-16 - East facade, north return of Vestibule bump-out | EXT-16 | 5.89 | 25.583 | 0 | 3-5/8" | 16 | 0 | East facade, north return of Vestibule bump-out | 1C/A-410 | [DERIVED]
| SUBTOTAL TYPE 1C | 20.26 |  |  |  |  | 0
TYPE 2
2 #W2-01+W2-02 - Storage 112 south wall (door 14, 3'-0" printed, inside wall) + Storage 112 west wall | W2-01+W2-02 | 53.76 | 25 | 2 | 3-5/8" | 16 | 2688 | Storage 112 south wall (door 14, 3'-0" printed, inside wall) + Storage 112 west wall | 2/A-410 | [DERIVED]
2 #W2-03 - Stock Room 111 / Sales + Corridor 110 (door 11 inside wall) | W2-03 | 94.24 | 25 | 2 | 3-5/8" | 16 | 4508.64 | Stock Room 111 / Sales + Corridor 110 (door 11 inside wall) | 2/A-410 | [DERIVED]
2 #W2-04 - BOH north wall: Corridor 110 to Manager's Office 105 (Sales side) | W2-04 | 56.76 | 25 | 2 | 3-5/8" | 16 | 1958.22 | BOH north wall: Corridor 110 to Manager's Office 105 (Sales side) | 2/A-410 | [DERIVED]
2 #W2-05 - Corridor 110 east wall / Women's 109 (starts at the restroom front line) | W2-05 | 7.92 | 25 | 2 | 3-5/8" | 16 | 146.52 | Corridor 110 east wall / Women's 109 (starts at the restroom front line) | 2/A-410 | [DERIVED]
2 #W2-06.1+W2-06.2+W2-06.3+W2-06.4+W2-06.5 - Restrooms 108/109 + Janitor 107 north run with chase jog (doors 9, 8, 7 inside) | W2-06.1+W2-06.2+W2-06.3+W2-06.4+W2-06.5 | 27.54 | 25 | 2 | 3-5/8" | 16 | 580.04 | Restrooms 108/109 + Janitor 107 north run with chase jog (doors 9, 8, 7 inside) | 2/A-410 | [DERIVED]
2 #W2-07 - Men's 108 / Janitor 107 | W2-07 | 7.51 | 25 | 2 | 3-5/8" | 16 | 255.34 | Men's 108 / Janitor 107 | 2/A-410 | [DERIVED]
2 #W2-08 - Janitor 107 / Break Room 106 (door 5 inside wall) | W2-08 | 12.92 | 25 | 2 | 3-5/8" | 16 | 361.89 | Janitor 107 / Break Room 106 (door 5 inside wall) | 2/A-410 | [DERIVED]
2 #W2-09 - Break Room 106 / Manager's Office 105 (door 6 inside wall) | W2-09 | 12.92 | 25 | 2 | 3-5/8" | 16 | 245.48 | Break Room 106 / Manager's Office 105 (door 6 inside wall) | 2/A-410 | [DERIVED]
| SUBTOTAL TYPE 2 | 273.57 |  |  |  |  | 10744.13
TYPE 5
5 #W5-01 - Plumbing wall between Women's 109 / Men's 108 | W5-01 | 5.7 | 25 | 2 | 6" | 16 | 102.6 | Plumbing wall between Women's 109 / Men's 108 | 5/A-410 | [DERIVED]
| SUBTOTAL TYPE 5 | 5.7 |  |  |  |  | 102.6
TYPE 3
3 #W3-01 - Cafe Seating 102, west low wall - west end post | W3-01 | 3.67 | 8 | 2 | 3-5/8" | 16 | 58.72 | Cafe Seating 102, west low wall - west end post | 3/A-410 | [DERIVED]
3 #W3-02 - Cafe Seating 102, west low wall - run | W3-02 | 12 | 8 | 2 | 3-5/8" | 16 | 192 | Cafe Seating 102, west low wall - run | 3/A-410 | [DERIVED]
3 #W3-03 - Cafe Seating 102, east low wall - run | W3-03 | 12 | 8 | 2 | 3-5/8" | 16 | 192 | Cafe Seating 102, east low wall - run | 3/A-410 | [DERIVED]
3 #W3-04 - Cafe Seating 102, east low wall - east end post | W3-04 | 3.67 | 8 | 2 | 3-5/8" | 16 | 58.72 | Cafe Seating 102, east low wall - east end post | 3/A-410 | [DERIVED]
3 #W3-05 - Cafe Seating 102, west low wall - east end post | W3-05 | 3.67 | 8 | 2 | 3-5/8" | 16 | 58.72 | Cafe Seating 102, west low wall - east end post | 3/A-410 | [DERIVED]
3 #W3-06 - Cafe Seating 102, east low wall - west end post | W3-06 | 3.67 | 8 | 2 | 3-5/8" | 16 | 58.72 | Cafe Seating 102, east low wall - west end post | 3/A-410 | [DERIVED]
| SUBTOTAL TYPE 3 | 38.68 |  |  |  |  | 618.88
TYPE 4
4 #W4-28a+W4-28b+W4-28c - Hourglass display feature, north end cap: bar + Hourglass display feature, north end cap: west end return + Hourglass display feature, north end cap: east end return | W4-28a+W4-28b+W4-28c | 12.68 | 7.5 | 2 | 3-5/8" | 16 | 190.2 | Hourglass display feature, north end cap: bar + Hourglass display feature, north end cap: west end return + Hourglass display feature, north end cap: east end return | 4/A-410 | [DERIVED]
4 #W4-28d - Hourglass display feature, north end cap: west angled leg from end return to curved wall | W4-28d | 1.77 | 7.5 | 2 | 3-5/8" | 16 | 26.56 | Hourglass display feature, north end cap: west angled leg from end return to curved wall | 4/A-410 | [DERIVED]
4 #W4-28e - Hourglass display feature, north end cap: east angled leg from end return to curved wall | W4-28e | 1.72 | 7.5 | 2 | 3-5/8" | 16 | 25.8 | Hourglass display feature, north end cap: east angled leg from end return to curved wall | 4/A-410 | [DERIVED]
4 #W4-29a - Hourglass display feature, west curved wall (R=32'-9"), chord 1/6 from north (tagged) | W4-29a | 4.18 | 7.5 | 2 | 3-5/8" | 16 | 62.7 | Hourglass display feature, west curved wall (R=32'-9"), chord 1/6 from north (tagged) | 4/A-410 | [DERIVED]
4 #W4-29b - Hourglass display feature, west curved wall (R=32'-9"), chord 2/6 from north | W4-29b | 4.18 | 7.5 | 2 | 3-5/8" | 16 | 62.7 | Hourglass display feature, west curved wall (R=32'-9"), chord 2/6 from north | 4/A-410 | [DERIVED]
4 #W4-29c - Hourglass display feature, west curved wall (R=32'-9"), chord 3/6 from north | W4-29c | 4.19 | 7.5 | 2 | 3-5/8" | 16 | 62.86 | Hourglass display feature, west curved wall (R=32'-9"), chord 3/6 from north | 4/A-410 | [DERIVED]
4 #W4-29d - Hourglass display feature, west curved wall (R=32'-9"), chord 4/6 from north | W4-29d | 4.19 | 7.5 | 2 | 3-5/8" | 16 | 62.86 | Hourglass display feature, west curved wall (R=32'-9"), chord 4/6 from north | 4/A-410 | [DERIVED]
4 #W4-29e - Hourglass display feature, west curved wall (R=32'-9"), chord 5/6 from north | W4-29e | 4.18 | 7.5 | 2 | 3-5/8" | 16 | 62.7 | Hourglass display feature, west curved wall (R=32'-9"), chord 5/6 from north | 4/A-410 | [DERIVED]
4 #W4-29f - Hourglass display feature, west curved wall (R=32'-9"), chord 6/6 from north | W4-29f | 4.19 | 7.5 | 2 | 3-5/8" | 16 | 62.86 | Hourglass display feature, west curved wall (R=32'-9"), chord 6/6 from north | 4/A-410 | [DERIVED]
4 #W4-30a - Hourglass display feature, east curved wall (R=32'-9"), chord 1/6 from north (tagged) | W4-30a | 4.18 | 7.5 | 2 | 3-5/8" | 16 | 62.7 | Hourglass display feature, east curved wall (R=32'-9"), chord 1/6 from north (tagged) | 4/A-410 | [DERIVED]
4 #W4-30b - Hourglass display feature, east curved wall (R=32'-9"), chord 2/6 from north | W4-30b | 4.18 | 7.5 | 2 | 3-5/8" | 16 | 62.7 | Hourglass display feature, east curved wall (R=32'-9"), chord 2/6 from north | 4/A-410 | [DERIVED]
4 #W4-30c - Hourglass display feature, east curved wall (R=32'-9"), chord 3/6 from north | W4-30c | 4.18 | 7.5 | 2 | 3-5/8" | 16 | 62.7 | Hourglass display feature, east curved wall (R=32'-9"), chord 3/6 from north | 4/A-410 | [DERIVED]
4 #W4-30d - Hourglass display feature, east curved wall (R=32'-9"), chord 4/6 from north | W4-30d | 4.18 | 7.5 | 2 | 3-5/8" | 16 | 62.7 | Hourglass display feature, east curved wall (R=32'-9"), chord 4/6 from north | 4/A-410 | [DERIVED]
4 #W4-30e - Hourglass display feature, east curved wall (R=32'-9"), chord 5/6 from north | W4-30e | 4.18 | 7.5 | 2 | 3-5/8" | 16 | 62.7 | Hourglass display feature, east curved wall (R=32'-9"), chord 5/6 from north | 4/A-410 | [DERIVED]
4 #W4-30f - Hourglass display feature, east curved wall (R=32'-9"), chord 6/6 from north | W4-30f | 4.18 | 7.5 | 2 | 3-5/8" | 16 | 62.7 | Hourglass display feature, east curved wall (R=32'-9"), chord 6/6 from north | 4/A-410 | [DERIVED]
4 #W4-31a+W4-31b+W4-31c - Hourglass display feature, south end cap: bar (untagged TYP. copy of the PT0037 north cap) + Hourglass display feature, south end cap: west end return (untagged TYP. copy of the PT0037 north cap) + Hourglass display feature, south end cap: east end return (untagged TYP. copy of the PT0037 north cap) | W4-31a+W4-31b+W4-31c | 12.68 | 7.5 | 2 | 3-5/8" | 16 | 190.2 | Hourglass display feature, south end cap: bar (untagged TYP. copy of the PT0037 north cap) + Hourglass display feature, south end cap: west end return (untagged TYP. copy of the PT0037 north cap) + Hourglass display feature, south end cap: east end return (untagged TYP. copy of the PT0037 north cap) | 4/A-410 | [DERIVED]
4 #W4-31d - Hourglass display feature, south end cap: west angled leg from end return to curved wall (untagged TYP. copy of the PT0037 north cap) | W4-31d | 1.75 | 7.5 | 2 | 3-5/8" | 16 | 26.24 | Hourglass display feature, south end cap: west angled leg from end return to curved wall (untagged TYP. copy of the PT0037 north cap) | 4/A-410 | [DERIVED]
4 #W4-31e - Hourglass display feature, south end cap: east angled leg from end return to curved wall (untagged TYP. copy of the PT0037 north cap) | W4-31e | 1.68 | 7.5 | 2 | 3-5/8" | 16 | 25.2 | Hourglass display feature, south end cap: east angled leg from end return to curved wall (untagged TYP. copy of the PT0037 north cap) | 4/A-410 | [DERIVED]
| SUBTOTAL TYPE 4 | 82.47 |  |  |  |  | 1237.08
TYPE H1
H1 #C-H1-N - Cafe Workroom 104 north wall (to Sales / Grab & Go) | C-H1-N | 29.98 | 25 | 2 | 6" | 16 | 993.23 | Cafe Workroom 104 north wall (to Sales / Grab & Go) | G/A-221 | [DERIVED]
H1 #C-H1-W - Cafe Workroom 104 west wall | C-H1-W | 12.17 | 25 | 2 | 6" | 16 | 243.39 | Cafe Workroom 104 west wall | G/A-221 | [DERIVED]
| SUBTOTAL TYPE H1 | 42.15 |  |  |  |  | 1236.62
TYPE H2A
H2A #C-H2a - Cafe Workroom 104 / Cafe Sales (4'-0" door inside wall) | C-H2a | 12.17 | 25 | 2 | 3-5/8" | 16 | 432.03 | Cafe Workroom 104 / Cafe Sales (4'-0" door inside wall) | G/A-221 | [DERIVED]
| SUBTOTAL TYPE H2A | 12.17 |  |  |  |  | 432.03
TYPE H2B
H2B #C-H2b - Cafe Workroom 104 stub wall | C-H2b | 1.95 | 25 | 0 | 3-5/8" | 16 | 0 | Cafe Workroom 104 stub wall | G/A-221 | [DERIVED]
| SUBTOTAL TYPE H2B | 1.95 |  |  |  |  | 0
TYPE H3A
H3A #C-H3a - Grab & Go north wall | C-H3a | 4.08 | 25 | 1 | 6" | 16 | 30.94 | Grab & Go north wall | H/A-221 | [DERIVED]
| SUBTOTAL TYPE H3A | 4.08 |  |  |  |  | 30.94
TYPE H3B
H3B #C-H3b - Grab & Go west wall | C-H3b | 6.17 | 25 | 1 | 6" | 16 | 46.79 | Grab & Go west wall | H/A-221 | [DERIVED]
| SUBTOTAL TYPE H3B | 6.17 |  |  |  |  | 46.79
TYPE E2
E2 #C-E2 - South wall, Cafe Workroom 104 (in front of demising / exterior wall) | C-E2 | 29.3 | 25 | 0 | 6" | 16 | 0 | South wall, Cafe Workroom 104 (in front of demising / exterior wall) | E/A-221 | [DERIVED]
| SUBTOTAL TYPE E2 | 29.3 |  |  |  |  | 0
TYPE E1
E1 #C-E1-B - Box at SE corner of Cafe Sales - west side | C-E1-B | 2.31 | 25 | 1 | 6" | 16 | 57.75 | Box at SE corner of Cafe Sales - west side | E/A-221 | [DERIVED]
E1 #C-E1-P.2 - Pier at Workroom door (1'-0" x 2'-8" HOLD printed) | C-E1-P.2 | 2.11 | 25 | 1 | 6" | 16 | 52.75 | Pier at Workroom door (1'-0" x 2'-8" HOLD printed) | E/A-221 | [DERIVED]
E1 #C-E1-S - South wall, Cafe Sales 103 (in front of exterior wall) | C-E1-S | 23.46 | 25 | 1 | 6" | 16 | 586.5 | South wall, Cafe Sales 103 (in front of exterior wall) | E/A-221 | [DERIVED]
| SUBTOTAL TYPE E1 | 27.88 |  |  |  |  | 697
TYPE F
F #C-F - Box at SE corner of Cafe Sales - north side (3'-3" printed) | C-F | 3.26 | 25 | 0 | 3-5/8" | 16 | 0 | Box at SE corner of Cafe Sales - north side (3'-3" printed) | F/A-221 | [DERIVED]
| SUBTOTAL TYPE F | 3.26 |  |  |  |  | 0
TYPE I
I #C-E1-P.1 - 1'-0" return at the top of the Workroom door pier (I tag) | C-E1-P.1 | 1 | 25 | 1 | 6" | 16 | 25 | 1'-0" return at the top of the Workroom door pier (I tag) | I/A-221 | [DERIVED]
I #C-I - Box at SE corner of Cafe Sales - east side | C-I | 2.31 | 25 | 1 | 6" | 16 | 57.75 | Box at SE corner of Cafe Sales - east side | I/A-221 | [DERIVED]
| SUBTOTAL TYPE I | 3.31 |  |  |  |  | 82.75
TYPE A
A #C-A-1 - Front counter - straight run | C-A-1 | 9.89 | 2.708 | 2 | 3-5/8" | 16 | 53.56 | Front counter - straight run | A/A-221 | [DERIVED]
A #C-A-2 - Front counter - 45 deg segment | C-A-2 | 4.14 | 2.708 | 2 | 3-5/8" | 16 | 22.42 | Front counter - 45 deg segment | A/A-221 | [DERIVED]
A #C-A-3 - Front counter - east run to box | C-A-3 | 6.24 | 2.708 | 2 | 3-5/8" | 16 | 33.8 | Front counter - east run to box | A/A-221 | [DERIVED]
| SUBTOTAL TYPE A | 20.27 |  |  |  |  | 109.78
TYPE B
B #C-B - Pastry counter - west leg | C-B | 3.17 | 2.708 | 2 | 3-5/8" | 16 | 17.16 | Pastry counter - west leg | B/A-221 | [DERIVED]
| SUBTOTAL TYPE B | 3.17 |  |  |  |  | 17.16
TYPE D
D #C-D - Pastry counter - south (between legs) | C-D | 5.14 | 1 | 2 | 3-5/8" | 16 | 10.28 | Pastry counter - south (between legs) | D/A-221 | [DERIVED]
| SUBTOTAL TYPE D | 5.14 |  |  |  |  | 10.28
TYPE C
C #C-C - Pastry counter - east leg | C-C | 3.17 | 2.708 | 2 | 3-5/8" | 16 | 17.16 | Pastry counter - east leg | C/A-221 | [DERIVED]
| SUBTOTAL TYPE C | 3.17 |  |  |  |  | 17.16
| TOTAL - PARTITIONS (GRAND TOTAL) | 979.87 |  |  |  |  | 17852.41
TYPE OTHER FRAMING (NOT A PARTITION)
column_wrap #CW-01 - Sales Area 101 - existing column, new 24"x24" GWB surround (keynote C25) | CW-01 | 8 | 8 | 1 | 3-5/8" | 16 | 64 | Sales Area 101 - existing column, new 24"x24" GWB surround (keynote C25) | C25/A-101 | [DERIVED]
column_wrap #CW-02 - Sales Area 101 - existing column, new 24"x24" GWB surround (keynote C25) | CW-02 | 8 | 8 | 1 | 3-5/8" | 16 | 64 | Sales Area 101 - existing column, new 24"x24" GWB surround (keynote C25) | C25/A-101 | [DERIVED]
column_wrap #CW-03 - Sales Area 101 - existing column, new 24"x24" GWB surround (keynote C25) | CW-03 | 8 | 8 | 1 | 3-5/8" | 16 | 64 | Sales Area 101 - existing column, new 24"x24" GWB surround (keynote C25) | C25/A-101 | [DERIVED]
column_wrap #CW-04 - Sales Area 101 - existing column, new 24"x24" GWB surround (keynote C25) | CW-04 | 8 | 8 | 1 | 3-5/8" | 16 | 64 | Sales Area 101 - existing column, new 24"x24" GWB surround (keynote C25) | C25/A-101 | [DERIVED]
column_wrap #CW-05 - Sales Area 101 - existing column, new 24"x24" GWB surround (keynote C25) | CW-05 | 8 | 8 | 1 | 3-5/8" | 16 | 64 | Sales Area 101 - existing column, new 24"x24" GWB surround (keynote C25) | C25/A-101 | [DERIVED]
column_wrap #CW-06 - Sales Area 101 - existing column, new 24"x24" GWB surround (keynote C25) | CW-06 | 8 | 8 | 1 | 3-5/8" | 16 | 64 | Sales Area 101 - existing column, new 24"x24" GWB surround (keynote C25) | C25/A-101 | [DERIVED]
column_wrap #CW-07 - Sales Area 101 - existing column, new 24"x24" GWB surround (keynote C25) | CW-07 | 8 | 8 | 1 | 3-5/8" | 16 | 64 | Sales Area 101 - existing column, new 24"x24" GWB surround (keynote C25) | C25/A-101 | [DERIVED]
column_wrap #CW-08 - Sales Area 101 - existing column, new 24"x24" GWB surround (keynote C25) | CW-08 | 8 | 8 | 1 | 3-5/8" | 16 | 64 | Sales Area 101 - existing column, new 24"x24" GWB surround (keynote C25) | C25/A-101 | [DERIVED]
column_wrap #CW-09 - Sales Area 101 - existing column, new 24"x24" GWB surround (keynote C25) | CW-09 | 8 | 8 | 1 | 3-5/8" | 16 | 64 | Sales Area 101 - existing column, new 24"x24" GWB surround (keynote C25) | C25/A-101 | [DERIVED]
soffit_side #SS-N - Cafe 11'-0" zone N open edge to Sales | SS-N | 22.77 | 14 | 1 | 3-5/8" | 16 | 318.78 | Cafe 11'-0" zone N open edge to Sales | 2/A-221 | [DERIVED]
soffit_side #SS-E - Cafe 11'-0" zone E open edge to Sales | SS-E | 10.12 | 14 | 1 | 3-5/8" | 16 | 141.68 | Cafe 11'-0" zone E open edge to Sales | 2/A-221 | [DERIVED]
soffit_side #SS-IN-N - Cafe 11'-6" band N edge (6" step) | SS-IN-N | 20 | 13.5 | 1 | 3-5/8" | 16 | 10 | Cafe 11'-6" band N edge (6" step) | 2/A-221 | [DERIVED]
soffit_side #SS-IN-E - Cafe 11'-6" band E edge (6" step) | SS-IN-E | 6.25 | 13.5 | 1 | 3-5/8" | 16 | 3.12 | Cafe 11'-6" band E edge (6" step) | 2/A-221 | [DERIVED]

## Material Summary
MATERIAL SUMMARY - NET / WASTE / PURCHASE
Waste lives HERE, in its own column, applied ONCE: Pieces = ROUNDUP(Net x (1 + waste) / stock). Every stock length, coverage and yield is an Inputs cell.
Material | Unit | Net | Waste % | Waste | Purchase | Selling unit | Pieces to buy | Where it comes from | Yield check (live formula)
Bottom track 3-5/8" | LF | 761.54 | 0.15 | 114.231 | 875.771 | run 10 ft | 88 | familias_out.json track_by_element 'bottom track (all)' (R73.3)
Bottom track 8" | LF | 99.74 | 0.15 | 14.961 | 114.701 | run 10 ft | 12 | familias_out.json track_by_element 'bottom track (all)' (R73.3)
Bottom track 6" | LF | 118.59 | 0.15 | 17.7885 | 136.3785 | run 10 ft | 14 | familias_out.json track_by_element 'bottom track (all)' (R73.3)
Bottom track - other framing (not a partition type, see source) | LF | 72 | 0.15 | 10.8 | 82.8 | run 10 ft | 9 | familias_out.json track_by_element 'bottom track (all)' (R73.3)
Top / deflection track 3-5/8" | LF | 761.54 | 0.15 | 114.231 | 875.771 | run 10 ft | 88 | familias_out.json track_by_element 'top / deflection track (all)' (R73.3)
Top / deflection track 8" | LF | 99.74 | 0.15 | 14.961 | 114.701 | run 10 ft | 12 | familias_out.json track_by_element 'top / deflection track (all)' (R73.3)
Top / deflection track 6" | LF | 118.59 | 0.15 | 17.7885 | 136.3785 | run 10 ft | 14 | familias_out.json track_by_element 'top / deflection track (all)' (R73.3)
Top / deflection track - other framing (not a partition type, see source) | LF | 72 | 0.15 | 10.8 | 82.8 | run 10 ft | 9 | familias_out.json track_by_element 'top / deflection track (all)' (R73.3)
8" stud (all gauges) | LF | 2332.99 | 0.15 | 349.9485 | 2682.9385 | stick 20 ft | 135 | familias_out.json '8" stud (all gauges)' (R80.4: canon family the run did not write)
6" metal stud (LF of material) | LF | 2925 | 0.15 | 438.75 | 3363.75 | stick 20 ft | 169 | familias_out.json '6" stud (all gauges)' (R80.4: canon family the run did not write)
3-5/8" metal stud (LF of material) | LF | 16751.65 | 0.15 | 2512.7475 | 19264.3975 | stick 20 ft | 964 | familias_out.json '3-5/8" stud (all gauges)' (R80.4: canon family the run did not write)
Track, ceilings / soffits / canopy | LF | 385.99 | 0.15 | 57.8985 | 443.8885 | run 10 ft | 45 | familias_out.json 'ceiling / soffit track' (R80.4: canon family the run did not write)
Bracing 1-1/2" C.R. channel @ 48" O.C. | LF | 5230.74 | 0.15 | 784.611 | 6015.351 | C.R. channel 16 ft | 376 | familias_out.json 'bracing C.R. channel' (R80.4: canon family the run did not write)
Furring channel (ceilings) | LF | 493.02 | 0.15 | 73.953 | 566.973 | hat channel 12 ft | 48 | familias_out.json 'furring channel' (R80.4: canon family the run did not write)
Carrying channel (ceilings) | LF | 341.09 | 0.15 | 51.1635 | 392.2535 | C.R. channel 16 ft | 25 | familias_out.json 'carrying channel' (R80.4: canon family the run did not write)
Hanger wire | LF | 1438 | 0.15 | 215.7 | 1653.7 | continuous coil (LF) | 1654 | familias_out.json 'hanger wire' (R80.4: canon family the run did not write)
5/8" gypsum board, regular | SF | 16562.77 | 0.06 | 993.7662 | 17556.5362 | 4x8 ft sheet | 549 | familias_out.json '5/8" gyp board regular (walls + ceilings)' (R80.4: canon family the run did not write)
1/2" EXTERIOR gypsum sheathing | SF | 2469.22 | 0.06 | 148.1532 | 2617.3732 | 4x8 ft sheet | 82 | familias_out.json '1/2" EXTERIOR gyp sheathing' (R80.4: canon family the run did not write)
METAL trim - corner bead, casing bead, shadow molding, gypsum edge trim | LF | 891.72 | 0.15 | 133.758 | 1025.478 | trim stick 10 ft | 103 | familias_out.json 'metal trim (corner bead, casing, shadow molding)' (R80.4: canon family the run did not write)
Cement board (tile / FRP substrate) | SF | 851.4 | 0.06 | 51.084 | 902.484 | 4x8 ft sheet | 29 | familias_out.json 'cement board' (R80.4: canon family the run did not write)
3-5/8" stud, framed soffit 2/A-221 (LF) | LF | 61.31 | 0.15 | 9.1965 | 70.5065 | stick 20 ft | 4 | familias_out.json stud_by_element '3-5/8" stud (all gauges)' (v76)
FRT plywood substrate (5/8 in.) | SF | 2528.42 | 0.06 | 151.7052 | 2680.1252 | 4x12 ft sheet (Inputs) | 56 | familias_out.json FRT plywood by material; canon rows
FRT plywood substrate (3/4 in.) | SF | 63.48 | 0.06 | 3.8088 | 67.2888 | 4x12 ft sheet (Inputs) | 2 | familias_out.json FRT plywood by material; canon rows
Hanger wire 12 ga - hanger count (one per hanger, height per room) | PCS | 103 | 0 | 0 | 103 |  | 103 | familias_out.json hanger_pcs.total_pcs; wire bought on the LF row
Additional head track at openings over 4'-0" wide | LF | 19 | 0.15 | 2.85 | 21.85 | run 10 ft | 3 | accesorios.py [CRITERION]: HEAD TRACK @ NON LOAD BRG: ADD FULL LENGTH ADDL HEAD TRACK @ OPNG > 4'-0"; Estimator user decision #1: R.O. + 1'-4" (8" bearing each side)
Stud reinforcement at MEP penetrations | PCS | 0 | 0 | 0 | 0 | each | 0 | accesorios.py [RFI]: -
Extra framing - ATM recess (only what a detail prints at the recess; the wall stays in its type) | LF | 0 | 0.15 | 0 | 0 | stick 20 ft | 0 | accesorios.py [DERIVED]: -; A-101
2-1/2" CFMF @ 16" O.C. at coiling grille head (detail per plans) | LF | 0 | 0.15 | 0 | 0 | stick 20 ft | 0 | accesorios.py [None]: accesorios.py
Gypsum board jamb return at openings | SF | 0 | 0.06 | 0 | 0 | 4x12 ft sheet (Inputs) | 0 | accesorios.py [DERIVED]: -; 1/A-500
PVC trim - edge trim molding and inside corner molding at the FRP | LF | 0 | 0.06 | 0 | 0 | trim stick 10 ft | 0 | accesorios.py [DERIVED]: frp_none_reason
Power-driven fasteners and duct sleeves | PCS | 0 | 0 | 0 | 0 | each | 0 | accesorios.py [DERIVED]: -
Access panel | PCS | 0 | 0 | 0 | 0 | each | 0 | accesorios.py [DERIVED]: -; A-121
Drywall screws 1-1/4" bugle head | PCS | 19875.32 | 0 | 0 | 19875.32 | each | 19876 | accesorios.py [DERIVED]: Inputs!B20 (Drywall screws per SF of board = 1.2) x 16562.8 SF of board | 19875.36
Framing screws, pan head self-drilling | PCS | 4556 | 0 | 0 | 4556 | each | 4556 | accesorios.py [DERIVED]: Inputs!B21 (Framing screws per stud piece = 4) x 1139 stud pieces | 4556
Power-driven fasteners, slab pins for the bottom track | PCS | 1051.87 | 0 | 0 | 1051.87 | each | 1052 | accesorios.py [DERIVED]: 1051.87 LF of interior bottom track on slab / Inputs!B22 (Power-driven pin spacing (ft) = 1) | 1051.87
Expansion anchors Hilti 1/4" Kwik Bolt II, exterior bottom track @ 8" O.C. | PCS | 0 | 0 | 0 | 0 | each | 0 | accesorios.py [DERIVED]: SILL TRACK ANCHORAGE exterior walls @ 8" O.C. (stud schedule) | 0
Joint compound, all purpose | LB | 1192.52 | 0 | 0 | 1192.52 | lb | 1193 | accesorios.py [DERIVED]: Inputs!B23 (Joint compound (lb per SF) = 0.072) x 16562.8 SF of board | 1192.5216
Joint tape, paper | LF | 6128.22 | 0 | 0 | 6128.22 | LF | 6129 | accesorios.py [DERIVED]: Inputs!B24 (Joint tape (LF per SF) = 0.37) x 16562.8 SF of board | 6128.236
Level 5 finish | SF | 0 | 0.06 | 0 | 0 | SF | 0 | accesorios.py [DERIVED]: -; A-510
Deflection clips at non-load-bearing walls to structure | PCS | 0 | 0 | 0 | 0 | each | 0 | accesorios.py [DERIVED]: 3/A-410

## Pending Items
RFI | Question / condition | Delta of each alternative
RFI-ACC-slab-pins | slab pins: pin spacing: 12" (interior anchorage) vs 16" (fastener schedule) vs 24" (type K box) | 16in: -262.97 pcs; 24in: -525.93 pcs
RFI-ACC-stud-reinforcement-mep | stud reinforcement MEP: MEP sweep not registrable: mep.registro M-102 (page 48) vs A-101 (page 6) gave 20 / 14 matching wall segments (< 25 required); the HVAC sheet is not used for geometric crossings (mep.py rule). Ducts crossing the full-height type 2 / 5 / E walls must be counted from M-102 by the estimator. | per duct crossing a stud wall: + MAX(1, ROUNDUP(duct width / 16")) stud reinforcement plates x stud rows (6/A-410 penetration details); plus 1 duct sleeve each
RFI-01 | Exterior types 1 / 1A / 1B / 1C: 5/8" gyp bd "BY FUTURE TENANT" (1, 1A, 1B, 1C/A-410). Framing included, gyp bd EXCLUDED (estimator decision). Confirm. ALSO A-002 Responsibility Schedule (Div 05): "PERIMETER STUDS, INSULATION, VAPOR BARRIER F/I BY LL" - the perimeter framing of types 1 / 1A / 1B / 1C may be by the landlord. Carried today: framing INCLUDED (estimator decision). Confirm who furnishes / installs the perimeter studs. | If gyp bd is in our scope: + 10358.5 SF 5/8" gyp bd (one face, 417.43 LF x wall height) + finishing; if perimeter studs are by LL: - 8,901 LF studs (1A 1,692 + 1 4,236 + 1B 2,333 + 1C 640, studs_out) with their bottom / top track, bracing and the 1B sheathing (2,469.22 SF)
RFI-02 | Type boundaries along a facade are not dimensioned: north 1A / 1 change and south 1B / 1 change (A-101). | North: 33.54 LF move from type 1 to 1A if the change is at the adjacent tenant edge (x=800.4 pt) instead of W2-03; south: 1.55 LF move 1 <-> 1B (door 10 jamb). Same 3-5/8" framing for 1 / 1A; 1B is 8" studs.
RFI-03 | B.O. deck is V.I.F. and sloped: 24'-0" (2/A-400B) to 25'-7" (2/A-400A); walls to deck loaded at 25'-0" (1/A-400A, 1/A-400B), east facade 25'-7", west 24'-0". | Each 1 ft of deck height = 683.46 LF of studs-to-deck walls x 1 ft (studs, board where to deck, bracing rows)
RFI-04 | Type 2 height 25'-0" exceeds the 22'-0" limit of 3-5/8" 14 ga SJ @16" (A-410 metal stud schedule). Carried: 3-5/8" 14 ga SJ @16" + diagonal bracing @32" O.C. to structure above (3/A-410 Top Track Detail). | Diagonal braces: 115 pcs (ROUNDUP(L x 12 / 32) + 1 per type 2 wall), brace member and length not printed - not priced. Alternative: 6" 20 ga SJ (26'-8") on 273.57 LF
RFI-05 | Cafe south line: type 1 on A-101 and E1 / E2 (6" studs, void at existing wall) on 1/A-221. Counted ONCE as E1 / E2. E2 / E1 change point not drawn. | If both furring and 6" wall exist: + 50.24 LF type 1 furring (3-5/8") x 25'-0". E2 / E1 split at the H2a faces: 0.20 LF moves.
RFI-06 | Cafe wall heights H1, H2a, H2b, H3a, H3b, F not printed (sections break at the top; A-225 finish plan and A-226A elevations give finish tops 11'-0", 11'-6", 15'-0" only). Loaded to deck 25'-0" (rule 53.3). | If studs stop at ~11'-6": - 69.78 LF x 13.5 ft of studs / board on these walls
RFI-07 | Exterior furring 3-5/8" (types 1, 1A, 1C) at 24'-0" to 25'-7" exceeds 22'-0" (14 ga SJ); 1B 8" studs are not in the A-410 schedule. Gauge / bracing to CMU not shown. | Alternative 6" studs on the 3-5/8" furring, or lateral bracing to the CMU at mid-height: price per LF of furring; audit F-16: A-410 stud schedule caps 3-5/8" at 22'-0" even at 14 ga - same applies to all 3-5/8" walls to 25 ft (types 1, 1A, 1C, 2): stop studs at nested bracing below deck or upsize
RFI-08 | Type I: 5/8" FRT plywood to top of WD-1 and GWB above (I/A-221): top of WD-1 not printed. GWB loaded full height. | Each 1 ft of WD-1 height moves 3.31 SF from GWB to FRT plywood
RFI-09 | Door headers: no header schedule in the set and 1/A-500 shows no header; headers carried 0 LF. | If a 2-piece track header is required at every door: + 130.96 LF ((R.O. + 1'-4") x 2)
RFI-10 | Existing exterior doors 10, 12 (overhead), 13 are EXISTING V.I.F.: furring openings measured on the plan (3.49, 10.00, 6.33 ft); heads not printed. | Furring header / head track at these openings sized in the field; additional head track carried 19.0 LF (doors 12, 13)
RFI-11 | W.R. gyp bd in wet rooms (A-410 partition note 7 and 2/A-410 "restroom / cafe walls only") vs. the estimator rule (MR only behind toilet / lavatory, which here back onto the exterior EXT-07, gyp by tenant). Regular board carried. | If W.R. on every restroom / janitor face: 935.4 SF change from regular to W.R. board; audit: Men's, Women's and Janitor faces about 1,326 SF + drinking fountain alcove + kitchenette wall (A-410 "*" note, note 7, 2/A-410, A-101 general note 8)
RFI-12 | Ceramic cove tile base (Cafe 103, Men's 108, Women's 109) and restroom wall tile (A-200, TL-2): cement board backer not detailed on the partitions. | If cement board is required behind the tile: + wall tile area of A-200 elevations (not dimensioned here); audit A-09: tile base 22/A-201 5/8" cement board 1'-2" x Men's + Women's perimeter (2 x 32.33 LF) = about 76 SF
RFI-13 | FRP-1 (A-510: Cafe Work Room, Janitor, Cafe below counter): extent / height not printed for the partitions. Not quantified. | FRP-1 SF = Cafe Workroom walls (~81 LF) x 10'-0" + Janitor walls x height - to be confirmed
RFI-14 | Cafe 11'-0" framed soffit open faces (2/A-221): GWB vs WD-1 split not printed; GWB loaded full height to deck. | Each 1 ft of WD-1 on the open faces = 32.89 SF less GWB
RFI-15 | Suspended GWB ceilings: carrying channel direction not shown (E-W assumed); Cafe Seating cloud is drawn as USG drywall grid (4/A-121) but carried as the 5/A-121 hat channel system. | N-S direction changes carrying / furring LF; USG grid = main tees + cross tees instead of hat / CRC channels (same area 573.69 SF)
RFI-16 | Vestibule GWB ceiling box (4/A-210, 1/A-210): 8" joists @16", 8" box beam, posts, ledger, 3/4" plywood, 5/8" GWB 94.67 SF + 0.78 ft fascias - not priced by the package (no 8" joist family). | Pending: 94.67 SF GWB ceiling + fascia ~23 SF + 8" framing per 4/A-210; audit A-04: vestibule GWB ceiling 10'-6" (A-121 key note 5) about 8'-5" x 12'-8" = 107 SF suspended GWB (5/A-121), perimeter about 42 LF
RFI-17 | Column surrounds C25: stud spacing not printed (16" assumed); 9 columns counted on A-101 (reading B mentioned 10). | Each additional column: + 8 LF track x 2, 8 studs x 8 ft, 64 SF board, 32 LF corner bead
RFI-18 | Type 4 curved walls: printed 25'-1" (taken) vs average of the two vector faces 25.68 ft. | +1.20 LF type 4 if the face average is used
RFI-19 | Board height where a ceiling exists: 2/A-410 extends gyp to deck only where there is no ceiling (taken: ceiling + 6"); A-410 partition note 2 asks gyp on both sides for the full stud height. | Full height everywhere: + 4342.6 SF 5/8" gyp bd
RFI-20 | Grab & Go header soffit (3/A-221, 6'-2" x ~7"): framing to deck and its faces not dimensioned - not priced. | 3.73 SF GWB soffit + two faces 6.17 LF x (deck - 7'-1"); audit A-05: Grab & Go GWB ceiling 7'-1" (A-121) about 18 SF GWB + framing
RFI-21 | Cafe Seating GWB cloud edge: 6" fascia (4/A-121, measured on the detail, not dimensioned) and edge molding DGCM27. | 107.21 LF edge x 0.5 ft = 53.6 SF GWB + 107.21 LF edge trim
RFI-22 | Types 3 and 4: "F.R.P. over 5/8" plywood where shelving occurs" (3/A-410, 4/A-410) - fixture plan A-111 does not define the extent on the partial walls. | 5/8" plywood + FRP on 121.15 LF x height per face where shelving occurs
RFI-23 | FRT wood blocking / backing is called but not dimensioned: A-101 key notes C12 (12/A-412), C16 (8/A-413), C20 (6/A-412) "PROVIDE F.R.T. BLOCKING AS NEEDED"; 3/A-412 and 4/A-412 "F.R.T. BLOCKING IN WALL BEHIND GWB" (office); 13/A-412, 14/A-412 FRT wood blocking at cabinets / counter; 8A/A-413 "CONTINUOUS 2x4 F.R.T. WOOD BLOCKING (TYP.)" at receiving table; 7/A-413 and 7A/A-413 stock room shelving fastened to FRT wood blocking (C14, C27); P-201 water heater (EWH-2, unnumbered detail) 2x4 metal stud backing + steel backing plates. Rows / heights / extents not dimensioned - not quantified. Confirm extent or accept allowance. | Receiving table only: 17'-3" (8/A-413) x 3 rows read on 8A/A-413 = 51.75 LF 2x4 FRT [DERIVED, rows to verify]; office 3/A-412 + 4/A-412, breakroom 6/A-412, stock room shelving C14 / C27 (7/A-413) and water heater (P-201): + 1 row per shelf / counter line x elevation width - nothing carried today. Audit counts (approx.): toilet rooms 3/4" FRT plywood behind 6 grab bars, 2 lavatories, 2 baby changing stations (21/A-201, 26/A-201, A-200) + 2 framed openings for recessed waste receptacles; 6 recessed FE cabinets C11 (4/A-101); stock room shelving C14 / C27 about 43 units = about 387 LF FRT (7/A-413); receiving table 17'-3" x 4 rows = 69 LF (8A/A-413); Manager's Office about 86 LF (3, 4, 14/A-412); kitchenette about 10.7 LF (6/A-412); menu board about 57 SF FRT plywood (4/A-226A); janitor about 23 SF 3/4" plywood (11/A-200); cafe sign about 6 LF x 2 rows (1/A-226A); W-3 surface blocking 1/A-414, 7/A-414 by GC / fixture installer
RFI-24 | Gypsum board control joints: none labeled or detailed on A-410, A-121, A-221 or A-510 ("CJ" only in the M-100 legend). ASTM C840 limits uninterrupted wall runs to 30 ft; type 2 walls W2-01 (48.77 LF), W2-03 (94.24 LF), W2-04 (56.76 LF) exceed it. Not carried - confirm. | Type 2: floor(L / 30) = 1 + 3 + 1 = 5 joints x 25.0 ft x 2 faces = + 250.0 LF control joint; if RFI-01 brings exterior gyp bd into scope: EXT-02 5 x 25.0 + EXT-03 2 x 24.0 + EXT-07 1 x 25.0 = + 198.0 LF (one face)
RFI-25 | A-101 key note C5: "DEMISING PARTITION TO BE PATCHED AND REPAIRED TO MAINTAIN EXISTING FIRE RATING. PREPARE WALLS FOR NEW FINISH. ADD GWB/FURRING AS REQUIRED." Extent of patching and of added GWB / furring on the existing demising walls is not defined. Not carried - confirm scope and extent. | Allowance basis: demising wall LF x height x 1 face of 5/8" Type X gyp bd (+ furring if required) - LF of C5 walls to be confirmed on A-101; nothing carried today
RFI-26 | Type 1B sheathing product: 1B/A-410 calls 1/2" EXTERIOR GYP SHEATHING; A-001A Div 09 A.3 calls a glass mat gypsum substrate for exterior sheathing. Carried: 1/2" exterior gyp sheathing 2,469.22 SF gross (1B walls, wall height) - door 12 (EXISTING overhead, 10'-0" wide, head not printed, RFI-10) not deducted. | Same SF (2,469.22) as glass mat sheathing instead of exterior gyp; - 10.0 ft x door 12 head height if the opening is deducted
RFI-27 | Board type: A-001A Div 09 A.2 and 4/A-121, 5/A-121 call 5/8" TYPE X gypsum board; A-410 partition types read "5/8" GYP BD". Carried as 5/8" regular. | 16,562.77 SF switch from 5/8" regular to 5/8" Type X (same SF, unit price change)
RFI-28 | Types 3 and 4 base anchorage: 3/A-410, 4/A-410 and A/A-410 draw a moment clip at the stud base with Hilti Kwik HUS-EZ anchors; spacing not printed separately. Not carried (expansion anchors 0). | If one clip per stud: + 162 moment clips (type 3 = 40 studs, type 4 = 122 studs, studs_out) + 324 Kwik HUS-EZ 1/4" x 1-5/8" (2 per clip)
RFI-29 | Corner guards: A-101 key note C22 "STAINLESS STEEL CORNER GUARDS AT 48" A.F.F. FOR ALL OUTSIDE GYPSUM BOARD CORNERS AT STOCKROOM WALLS" vs A-001A "METAL CORNER GUARDS (2"X2"X72") AT ALL OUTSIDE CORNERS". Extent and installer (drywall vs Div 10) not defined. Not carried. | C22: stock room outside corners only, about 4 to 6 corners x 4 ft; spec: every outside corner x 6 ft including 36 column surround corners (9 x 4)
RFI-30 | Access panels: M-100 general note 30 and E general note 12 "THE GENERAL CONTRACTOR SHALL INSTALL ACCESS PANELS"; A-002 F/I tenant contractor; quantity not shown on any sheet. Not carried. | Install only: allowance of 4 to 6 panels in the GWB ceilings (restrooms, Cafe bands / soffit, vestibule)

## Review Items
14 questions in total, asked ONE at a time in this order: floor plan (partition types A-Z), then the details the floor plan calls, in order
# | Phase | Type / order | Item | Sheet + detail | Image
1/14 | Floor plan | 1 | South facade 1B / 1 boundary and Cafe overlap (RFI-02, RFI-05) | A-101 | see FINAL_FOR_REVIEW images
2/14 | Floor plan | 1A | North facade 1A / 1 boundary: W2-03 vs adjacent tenant edge, 33.54 LF (RFI-02) | A-101 | see FINAL_FOR_REVIEW images
3/14 | Floor plan | 1B | Storefront openings left out of the exterior LF (R70.7); reading B measured through them (+65.55 LF) | A-101 | see FINAL_FOR_REVIEW images
4/14 | Floor plan | 2 | Corridor wall W2-05 starts at the restroom front (7.92 LF, reading B) - image res_W205.png | A-101 | see FINAL_FOR_REVIEW images
5/14 | Floor plan | 4 | Center feature caps = open U + curved walls 25'-1" (RFI-18) | 4/A-410 | see FINAL_FOR_REVIEW images
6/14 | Floor plan | C25 | Column surrounds: 9 counted (B said 10) (RFI-17) | A-101 | see FINAL_FOR_REVIEW images
7/14 | Floor plan | I | Workroom door pier: 1'-0" return = type I (tag PT0050), E1 pier 2.11 LF | 1/A-221 | see FINAL_FOR_REVIEW images
8/14 | Detail | 1 | Board height ceiling + 6" vs full height (RFI-19) | 2/A-410 | see FINAL_FOR_REVIEW images
9/14 | Detail | 2 | Type 2 > 22 ft: 14 ga SJ + diagonal bracing @32" (RFI-04) | 3/A-410 | see FINAL_FOR_REVIEW images
10/14 | Detail | 3 | Cafe heights not printed, loaded to deck (RFI-06) | G/A-221 | see FINAL_FOR_REVIEW images
11/14 | Detail | 4 | Type I WD-1 top (RFI-08) | I/A-221 | see FINAL_FOR_REVIEW images
12/14 | Detail | 5 | Cafe framed soffit faces (RFI-14) | 2/A-221 | see FINAL_FOR_REVIEW images
13/14 | Detail | 6 | Ceiling system / carrying direction / cloud grid (RFI-15) | 5/A-121 | see FINAL_FOR_REVIEW images
14/14 | Detail | 7 | Vestibule ceiling box not priced (RFI-16) | 4/A-210 | see FINAL_FOR_REVIEW images

## Scope Checklist
Scope ID | Scope | Status | Note (quantity, NOT APPLICABLE + sheet, or RFI)
ALC-01 | Interior partition framing (studs + tracks) | QUANTIFIED | Partition types 1A,1,1B,1C,2,5,3,4,H1,H2a,H2b,H3a,H3b,E2,E1,F,I,A,B,D,C per schedule A-410 (1A/A-410..5/A-410) and A-221 Cafe types; plan A-101, A-221; 3-5/8", 6", 8" stud families in Material Summary
ALC-02 | Exterior wall framing (CFMF) | QUANTIFIED | Exterior wall lining types 1, 1A, 1B, 1C (1/A-410, 1A/A-410, 1B/A-410, 1C/A-410) on A-101 quantified as framing; existing building shell, no new exterior CFMF structure; E-301 (p44) note is electrical conduit only
ALC-03 | Parapet framing | NOT APPLICABLE | NOT APPLICABLE: no parapet framing in scope - partition schedule A-410 and sections A-400A, A-400B show no parapet type; M-301 (p50) mention is a mechanical roof-edge note
ALC-04 | Top / deflection and bottom track | QUANTIFIED | Bottom track and top / deflection track = partition LF per type (A-101, A-221; 2/A-410, 3/A-410); M-302 (p51) mention is plumbing expansion fittings
ALC-05 | Headers, sills and jambs at openings | RFI | RFI-09 door headers: no header schedule in the set and 1/A-500 shows no header; jambs carried as studs; sill track not called (A-500 door schedule)
ALC-06 | Bracing / bridging | QUANTIFIED | Bracing C.R. channel @ 4'-0" O.C. per A-410 partition note 4 and 2/A-410, 3/A-410, 4/A-410; diagonal bracing type 2 > 22' per note 3/A-410 (RFI-04)
ALC-07 | Gypsum board on walls (layers per type) | QUANTIFIED | 5/8" gyp bd per type and face (A-410 schedule, A-101, A-221); types 1/1A/1B/1C gyp bd EXCLUDED - by future tenant (RFI-01)
ALC-08 | Moisture / abuse / special board at wet zones | RFI | RFI-11 W.R. gyp bd in wet rooms (A-410 partition note 7, 2/A-410) - extent not defined; not carried
ALC-09 | Exterior gypsum / glass mat sheathing | QUANTIFIED | 1/2" exterior gyp sheathing 1B/A-410 quantified 2,469.22 SF (type 1B walls x wall height, exterior face); product vs glass mat (A-001A) RFI-26. Earlier NOT APPLICABLE was wrong (audit F-01: 1B/A-410 calls the sheathing; M-301 (p50) mention was unrelated)
ALC-10 | FRT plywood sheathing / substrate | QUANTIFIED | FRT plywood 5/8" substrate types I, 3, 4 (I/A-221, 3/A-410, 4/A-410) and 3/4" FRT plywood boards E-103 (p37 4'x8' FRT PLYWOOD) in Material Summary
ALC-11 | Gypsum board ceilings | QUANTIFIED | Suspended GWB ceilings and soffits per A-121 RCP (5/A-121, 4/A-121) and A-221 / 2/A-221; in 5/8" gyp bd family
ALC-12 | Ceiling suspension (furring / carrying channel / hanger wire / ceiling track) | QUANTIFIED | Furring channel @ 24", carrying channel @ 48", hanger wire 103 pcs, ceiling track per 5/A-121 on A-121; direction assumed E-W (RFI-15); M-100 (p46), M-101 (p47), M-102 (p48) hangers are MEP
ALC-13 | Soffits and bulkheads (framing + board) | QUANTIFIED | Framed soffit 2/A-221, Grab & Go header 3/A-221 (RFI-20), soffit sides on A-121; E-102 (p36) bulkhead is signage (by others)
ALC-14 | Canopy / marquee framing and sheathing | NOT APPLICABLE | NOT APPLICABLE: E-102 (p36) 'MOUNT WITHIN CANOPY BULKHEAD' is an electrical sign note at the existing canopy; no canopy framing on A-101, A-121, A-210
ALC-15 | Column furring / wraps | QUANTIFIED | Column wraps C25 x 9 on A-101 (stud spacing assumed 16", RFI-17) carried under OTHER FRAMING
ALC-16 | Blocking (FRT wood / metal) for millwork and accessories | RFI | RFI-23 backing / blocking: P-201 (p60) water heater metal stud backing and steel blocking; accessory blocking not drawn on A-sheets; not quantified
ALC-17 | Framed openings (MEP, access panels, diffusers) | RFI | RFI-30 access panels: M-100 general note 30 (p46) / E-201 (p40) 'GC SHALL INSTALL ACCESS PANELS', quantity not shown; no framed MEP opening drawn in GWB walls (A-121, M-102, P-101A). Earlier NOT APPLICABLE corrected (audit A-06)
ALC-18 | Trim: corner bead, casing bead, control joints, reveals | QUANTIFIED | Metal trim (corner bead, casing / L-bead) per A-410 and A-121 details; M-100 (p46) CJ is a legend abbreviation; audit F-05 / F-06: column surround corner bead 288 LF + Cafe cloud corner bead / J-bead 107.21 LF each (4/A-121)
ALC-19 | Acoustical sealant / sound attenuation (EXCLUDED: estimator standing order, all projects) | NOT APPLICABLE | EXCLUDED: EXCLUDED in all projects (estimator standing order): no acoustical sealant row and no quantity
ALC-20 | FRP / cement board / tile backer | QUANTIFIED | Cement board at wet walls (A-510 tile finishes, RFI-12); FRP-1 extent RFI-13 / RFI-22 not carried
ALC-21 | Shaft walls / area separation walls | NOT APPLICABLE | NOT APPLICABLE: no shaft wall / area separation wall in partition schedule A-410 or plan A-101
ALC-22 | Rated assemblies (UL designs) and their board type | NOT APPLICABLE | NOT APPLICABLE: all partition types are Non-Rated per A-410 titles (2/A-410, 3/A-410, 4/A-410, 5/A-410); E-201 (p40), E-202 (p42), E-301 (p44), M-100 (p46) mentions are generic penetration notes
ALC-23 | Special panels (ballistic, lead-lined, abuse) | NOT APPLICABLE | NOT APPLICABLE: no ballistic, lead-lined or abuse panels in A-410 schedule or A-510 finish schedule
ALC-24 | Finish level (Level 4 / Level 5) | NOT APPLICABLE | NOT APPLICABLE: no finish level specified in A-510 finish schedule / notes (paint PT-1..PT-8 only); Level 4 assumed by default for joint compound and tape (listed in README_REVIEW)
ALC-X25 | batt insulation | NOT APPLICABLE | EXCLUDED (estimator criterion: no insulation)

## _reglas (hidden)
reglas.py compuerta OK
{"canon": "31363469904c0b54a095045981ef082b723f56ea481df632bfc2de9fb3607cad", "evidencias": "82f4ec13c901d7191f9772989e98854d158340ab19499f6cfbada96ca6cbd21e", "familias_out": "86d18442ed35f4bacf5162af818f54d03ba273bc3c4c03a470edf7dcd221e9a6", "reglas": "182268001317d55d6c346278737583948f157d485fbe7263cf3ae377f3670c1e", "version": "v73"}