## Inputs
Barnes & Noble - Colorado Springs, CO (3173 Cinema Point) ¦ METAL FRAMING & DRYWALL TAKEOFF
Bid set: Barnes _ Noble - Colorado Springs, CO - COMBINED BID SET - 250918.pdf · 2026-10-24 · Edit ONLY the yellow cells.
PARAMETER | VALUE | NOTE / SOURCE
Waste - ALL METAL, any type | 0.15 | Estimator standing rule: 15% on everything that is metal.
Waste - EVERYTHING THAT IS NOT METAL | 0.06 | Estimator standing rule: same figure as board.
Board sheet width (ft) | 4 | Sheet size is a parameter; buy the size that wastes least.
Board sheet length (ft) | 12 | Change it and every sheet count re-rounds.
SF per board sheet | 48 | Width x length.
Stud stock length (ft) | 20 | Stud, header, framed opening and stud blocking: sticks.
Track stock length (ft) | 10 | Track, sill track and purlin: runs.
Floor plan scale (pt/ft) | n/a | Project value (canon constants).
B.O. Deck (ft) | n/a | Project value (canon constants).
T.O. Parapet (ft) | n/a | Project value (canon constants).
Sealant coverage (LF per tube) | 25 | Sealant yield per tube - set your supplier's figure.
C.R. channel stock length (ft) | 16 | 1-1/2" cold-rolled channel (bracing, carrying channel).
Hat / furring channel stock (ft) | 12 | 7/8" hat furring channel.
Trim stick length (ft) | 10 | Corner bead, casing bead, shadow molding, PVC trim.
Hanger wire purchase | continuous coil (LF) | Bought by LF from a continuous coil; the hanger count goes on its own PCS row.
Drywall screws per SF of board | 1.2 | YIELD (GA-216 field / perimeter spacing).
Framing screws per stud piece | 4 | YIELD: 2 per stud-to-track connection, each end.
Power-driven pin spacing (ft) | 1 | YIELD: bottom track on slab, interior walls.
Joint compound (lb per SF) | 0.072 | YIELD: 72 lb per 1,000 SF, level 4 (estimator criterion).
Joint tape (LF per SF) | 0.37 | YIELD: 370 LF per 1,000 SF.
Expansion anchor spacing (ft) | 0.66667 | YIELD: exterior bottom track on slab.

## Partition Takeoff
ORGANIZED PARTITION TAKEOFF - Barnes & Noble - Colorado Springs, CO (3173 Cinema Point)
Grouped by partition type. Every row cites its DETAIL/SHEET and its status.
Partition / Scope | Wall # | Length (LF) | Height (FT) | Layers | Stud Size | Stud O.C. (in) | Board (SF) | Location | Source (DETAIL/SHEET) | Status
TYPE 2
2 #W2-01+W2-02 - Storage 112 south wall (door 14, 3'-0" printed, inside wall) + Storage 112 west wall | W2-01+W2-02 | 53.76 | 25 | 2 | 3-5/8" | 16 | 2688 | Storage 112 south wall (door 14, 3'-0" printed, inside wall) + Storage 112 west wall | 2/A-410 | [DERIVED]
2 #W2-03 - Stock Room 111 / Sales + Corridor 110 (door 11 inside wall) | W2-03 | 94.24 | 25 | 2 | 3-5/8" | 16 | 4508.64 | Stock Room 111 / Sales + Corridor 110 (door 11 inside wall) | 2/A-410 | [DERIVED]
2 #W2-04 - BOH north wall: Corridor 110 to Manager's Office 105 (Sales side) | W2-04 | 56.76 | 25 | 2 | 3-5/8" | 16 | 1958.22 | BOH north wall: Corridor 110 to Manager's Office 105 (Sales side) | 2/A-410 | [DERIVED]
2 #W2-05 - Corridor 110 / Women's 109 (door 4 inside wall) | W2-05 | 12.92 | 25 | 2 | 3-5/8" | 16 | 241.73 | Corridor 110 / Women's 109 (door 4 inside wall) | 2/A-410 | [DERIVED]
2 #W2-06.1+W2-06.2+W2-06.3+W2-06.4+W2-06.5 - Restrooms 108/109 + Janitor 107 north run with chase jog (doors 9, 8, 7 inside) | W2-06.1+W2-06.2+W2-06.3+W2-06.4+W2-06.5 | 27.54 | 25 | 2 | 3-5/8" | 16 | 580.04 | Restrooms 108/109 + Janitor 107 north run with chase jog (doors 9, 8, 7 inside) | 2/A-410 | [DERIVED]
2 #W2-07 - Men's 108 / Janitor 107 | W2-07 | 7.51 | 25 | 2 | 3-5/8" | 16 | 255.34 | Men's 108 / Janitor 107 | 2/A-410 | [DERIVED]
2 #W2-08 - Janitor 107 / Break Room 106 (door 5 inside wall) | W2-08 | 12.92 | 25 | 2 | 3-5/8" | 16 | 361.89 | Janitor 107 / Break Room 106 (door 5 inside wall) | 2/A-410 | [DERIVED]
2 #W2-09 - Break Room 106 / Manager's Office 105 (door 6 inside wall) | W2-09 | 12.92 | 25 | 2 | 3-5/8" | 16 | 245.48 | Break Room 106 / Manager's Office 105 (door 6 inside wall) | 2/A-410 | [DERIVED]
| SUBTOTAL TYPE 2 | 278.57 |  |  |  |  | 10839.34
TYPE 5
5 #W5-01 - Plumbing wall between Women's 109 / Men's 108 | W5-01 | 5.7 | 25 | 2 | 6" | 16 | 102.6 | Plumbing wall between Women's 109 / Men's 108 | 5/A-410 | [DERIVED]
| SUBTOTAL TYPE 5 | 5.7 |  |  |  |  | 102.6
TYPE 3
3 #W3-01 - Cafe Seating 102, west low wall - west end post | W3-01 | 3.67 | 8 | 2 | 3-5/8" | 16 | 58.72 | Cafe Seating 102, west low wall - west end post | 3/A-410 | [DERIVED]
3 #W3-02 - Cafe Seating 102, west low wall - run | W3-02 | 12 | 8 | 2 | 3-5/8" | 16 | 192 | Cafe Seating 102, west low wall - run | 3/A-410 | [DERIVED]
3 #W3-03 - Cafe Seating 102, east low wall - run | W3-03 | 12 | 8 | 2 | 3-5/8" | 16 | 192 | Cafe Seating 102, east low wall - run | 3/A-410 | [DERIVED]
3 #W3-04 - Cafe Seating 102, east low wall - east end post | W3-04 | 3.67 | 8 | 2 | 3-5/8" | 16 | 58.72 | Cafe Seating 102, east low wall - east end post | 3/A-410 | [DERIVED]
3 #W3-05 - Cafe Seating 102, west low wall - east end post | W3-05 | 3.67 | 8 | 2 | 3-5/8" | 16 | 58.72 | Cafe Seating 102, west low wall - east end post | 3/A-410 | [DERIVED]
3 #W3-06 - Cafe Seating 102, east low wall - west end post | W3-06 | 3.67 | 8 | 2 | 3-5/8" | 16 | 58.72 | Cafe Seating 102, east low wall - west end post | 3/A-410 | [DERIVED]
| SUBTOTAL TYPE 3 | 38.68 |  |  |  |  | 618.88
TYPE 4
4 #W4-28a+W4-28b+W4-28c - Hourglass display feature, north end cap: bar + Hourglass display feature, north end cap: west end return + Hourglass display feature, north end cap: east end return | W4-28a+W4-28b+W4-28c | 12.68 | 7.5 | 2 | 3-5/8" | 16 | 190.2 | Hourglass display feature, north end cap: bar + Hourglass display feature, north end cap: west end return + Hourglass display feature, north end cap: east end return | 4/A-410 | [DERIVED]
4 #W4-28d - Hourglass display feature, north end cap: west angled leg from end return to curved wall | W4-28d | 1.77 | 7.5 | 2 | 3-5/8" | 16 | 26.56 | Hourglass display feature, north end cap: west angled leg from end return to curved wall | 4/A-410 | [DERIVED]
4 #W4-28e - Hourglass display feature, north end cap: east angled leg from end return to curved wall | W4-28e | 1.72 | 7.5 | 2 | 3-5/8" | 16 | 25.8 | Hourglass display feature, north end cap: east angled leg from end return to curved wall | 4/A-410 | [DERIVED]
4 #W4-29a - Hourglass display feature, west curved wall (R=32'-9"), chord 1/6 from north (tagged) | W4-29a | 4.27 | 7.5 | 2 | 3-5/8" | 16 | 64.04 | Hourglass display feature, west curved wall (R=32'-9"), chord 1/6 from north (tagged) | 4/A-410 | [DERIVED]
4 #W4-29b - Hourglass display feature, west curved wall (R=32'-9"), chord 2/6 from north | W4-29b | 4.27 | 7.5 | 2 | 3-5/8" | 16 | 64.04 | Hourglass display feature, west curved wall (R=32'-9"), chord 2/6 from north | 4/A-410 | [DERIVED]
4 #W4-29c - Hourglass display feature, west curved wall (R=32'-9"), chord 3/6 from north | W4-29c | 4.29 | 7.5 | 2 | 3-5/8" | 16 | 64.34 | Hourglass display feature, west curved wall (R=32'-9"), chord 3/6 from north | 4/A-410 | [DERIVED]
4 #W4-29d - Hourglass display feature, west curved wall (R=32'-9"), chord 4/6 from north | W4-29d | 4.29 | 7.5 | 2 | 3-5/8" | 16 | 64.34 | Hourglass display feature, west curved wall (R=32'-9"), chord 4/6 from north | 4/A-410 | [DERIVED]
4 #W4-29e - Hourglass display feature, west curved wall (R=32'-9"), chord 5/6 from north | W4-29e | 4.27 | 7.5 | 2 | 3-5/8" | 16 | 64.04 | Hourglass display feature, west curved wall (R=32'-9"), chord 5/6 from north | 4/A-410 | [DERIVED]
4 #W4-29f - Hourglass display feature, west curved wall (R=32'-9"), chord 6/6 from north | W4-29f | 4.29 | 7.5 | 2 | 3-5/8" | 16 | 64.34 | Hourglass display feature, west curved wall (R=32'-9"), chord 6/6 from north | 4/A-410 | [DERIVED]
4 #W4-30a - Hourglass display feature, east curved wall (R=32'-9"), chord 1/6 from north (tagged) | W4-30a | 4.28 | 7.5 | 2 | 3-5/8" | 16 | 64.2 | Hourglass display feature, east curved wall (R=32'-9"), chord 1/6 from north (tagged) | 4/A-410 | [DERIVED]
4 #W4-30b - Hourglass display feature, east curved wall (R=32'-9"), chord 2/6 from north | W4-30b | 4.28 | 7.5 | 2 | 3-5/8" | 16 | 64.2 | Hourglass display feature, east curved wall (R=32'-9"), chord 2/6 from north | 4/A-410 | [DERIVED]
4 #W4-30c - Hourglass display feature, east curved wall (R=32'-9"), chord 3/6 from north | W4-30c | 4.28 | 7.5 | 2 | 3-5/8" | 16 | 64.2 | Hourglass display feature, east curved wall (R=32'-9"), chord 3/6 from north | 4/A-410 | [DERIVED]
4 #W4-30d - Hourglass display feature, east curved wall (R=32'-9"), chord 4/6 from north | W4-30d | 4.28 | 7.5 | 2 | 3-5/8" | 16 | 64.2 | Hourglass display feature, east curved wall (R=32'-9"), chord 4/6 from north | 4/A-410 | [DERIVED]
4 #W4-30e - Hourglass display feature, east curved wall (R=32'-9"), chord 5/6 from north | W4-30e | 4.28 | 7.5 | 2 | 3-5/8" | 16 | 64.2 | Hourglass display feature, east curved wall (R=32'-9"), chord 5/6 from north | 4/A-410 | [DERIVED]
4 #W4-30f - Hourglass display feature, east curved wall (R=32'-9"), chord 6/6 from north | W4-30f | 4.28 | 7.5 | 2 | 3-5/8" | 16 | 64.2 | Hourglass display feature, east curved wall (R=32'-9"), chord 6/6 from north | 4/A-410 | [DERIVED]
4 #W4-31a+W4-31b+W4-31c - Hourglass display feature, south end cap: bar (untagged TYP. copy of the PT0037 north cap) + Hourglass display feature, south end cap: west end return (untagged TYP. copy of the PT0037 north cap) + Hourglass display feature, south end cap: east end return (untagged TYP. copy of the PT0037 north cap) | W4-31a+W4-31b+W4-31c | 12.68 | 7.5 | 2 | 3-5/8" | 16 | 190.2 | Hourglass display feature, south end cap: bar (untagged TYP. copy of the PT0037 north cap) + Hourglass display feature, south end cap: west end return (untagged TYP. copy of the PT0037 north cap) + Hourglass display feature, south end cap: east end return (untagged TYP. copy of the PT0037 north cap) | 4/A-410 | [DERIVED]
4 #W4-31d - Hourglass display feature, south end cap: west angled leg from end return to curved wall (untagged TYP. copy of the PT0037 north cap) | W4-31d | 1.75 | 7.5 | 2 | 3-5/8" | 16 | 26.24 | Hourglass display feature, south end cap: west angled leg from end return to curved wall (untagged TYP. copy of the PT0037 north cap) | 4/A-410 | [DERIVED]
4 #W4-31e - Hourglass display feature, south end cap: east angled leg from end return to curved wall (untagged TYP. copy of the PT0037 north cap) | W4-31e | 1.68 | 7.5 | 2 | 3-5/8" | 16 | 25.2 | Hourglass display feature, south end cap: east angled leg from end return to curved wall (untagged TYP. copy of the PT0037 north cap) | 4/A-410 | [DERIVED]
| SUBTOTAL TYPE 4 | 83.64 |  |  |  |  | 1254.54
TYPE H1
H1 #C-H1-N - Cafe Workroom 104 north wall (to Sales / Grab & Go) | C-H1-N | 29.98 | 25 | 2 | 6" | 16 | 993.23 | Cafe Workroom 104 north wall (to Sales / Grab & Go) | G/A-221 | [DERIVED]
H1 #C-H1-W - Cafe Workroom 104 west wall | C-H1-W | 12.17 | 25 | 2 | 6" | 16 | 243.39 | Cafe Workroom 104 west wall | G/A-221 | [DERIVED]
| SUBTOTAL TYPE H1 | 42.15 |  |  |  |  | 1236.62
TYPE H2A
H2A #C-H2a - Cafe Workroom 104 / Cafe Sales (4'-0" door inside wall) | C-H2a | 12.17 | 25 | 2 | 3-5/8" | 16 | 432.03 | Cafe Workroom 104 / Cafe Sales (4'-0" door inside wall) | G/A-221 | [DERIVED]
| SUBTOTAL TYPE H2A | 12.17 |  |  |  |  | 432.03
TYPE H2B
H2B #C-H2b - Cafe Workroom 104 stub wall | C-H2b | 1.95 | 25 | 0 | 3-5/8" | 16 | 0 | Cafe Workroom 104 stub wall | G/A-221 | [DERIVED]
| SUBTOTAL TYPE H2B | 1.95 |  |  |  |  | 0
TYPE H3A
H3A #C-H3a - Grab & Go north wall | C-H3a | 4.08 | 25 | 1 | 6" | 16 | 30.94 | Grab & Go north wall | H/A-221 | [DERIVED]
| SUBTOTAL TYPE H3A | 4.08 |  |  |  |  | 30.94
TYPE H3B
H3B #C-H3b - Grab & Go west wall | C-H3b | 6.17 | 25 | 1 | 6" | 16 | 46.79 | Grab & Go west wall | H/A-221 | [DERIVED]
| SUBTOTAL TYPE H3B | 6.17 |  |  |  |  | 46.79
TYPE E2
E2 #C-E2 - South wall, Cafe Workroom 104 (in front of demising / exterior wall) | C-E2 | 29.3 | 25 | 0 | 6" | 16 | 0 | South wall, Cafe Workroom 104 (in front of demising / exterior wall) | E/A-221 | [DERIVED]
| SUBTOTAL TYPE E2 | 29.3 |  |  |  |  | 0
TYPE E1
E1 #C-E1-B - Box at SE corner of Cafe Sales - west side | C-E1-B | 2.31 | 25 | 1 | 6" | 16 | 57.75 | Box at SE corner of Cafe Sales - west side | E/A-221 | [DERIVED]
E1 #C-E1-P.2 - Pier at Workroom door (1'-0" x 2'-8" HOLD printed) | C-E1-P.2 | 2.11 | 25 | 1 | 6" | 16 | 52.75 | Pier at Workroom door (1'-0" x 2'-8" HOLD printed) | E/A-221 | [DERIVED]
E1 #C-E1-S - South wall, Cafe Sales 103 (in front of exterior wall) | C-E1-S | 23.46 | 25 | 1 | 6" | 16 | 586.5 | South wall, Cafe Sales 103 (in front of exterior wall) | E/A-221 | [DERIVED]
| SUBTOTAL TYPE E1 | 27.88 |  |  |  |  | 697
TYPE F
F #C-F - Box at SE corner of Cafe Sales - north side (3'-3" printed) | C-F | 3.26 | 25 | 0 | 3-5/8" | 16 | 0 | Box at SE corner of Cafe Sales - north side (3'-3" printed) | F/A-221 | [DERIVED]
| SUBTOTAL TYPE F | 3.26 |  |  |  |  | 0
TYPE I
I #C-E1-P.1 - 1'-0" return at the top of the Workroom door pier (I tag) | C-E1-P.1 | 1 | 25 | 1 | 6" | 16 | 10 | 1'-0" return at the top of the Workroom door pier (I tag) | I/A-221 | [DERIVED]
I #C-I - Box at SE corner of Cafe Sales - east side | C-I | 2.31 | 25 | 1 | 6" | 16 | 23.1 | Box at SE corner of Cafe Sales - east side | I/A-221 | [DERIVED]
| SUBTOTAL TYPE I | 3.31 |  |  |  |  | 33.1
TYPE A
A #C-A-1 - Front counter - straight run | C-A-1 | 9.89 | 2.708 | 2 | 3-5/8" | 16 | 53.56 | Front counter - straight run | A/A-221 | [DERIVED]
A #C-A-2 - Front counter - 45 deg segment | C-A-2 | 4.14 | 2.708 | 2 | 3-5/8" | 16 | 22.42 | Front counter - 45 deg segment | A/A-221 | [DERIVED]
A #C-A-3 - Front counter - east run to box | C-A-3 | 6.24 | 2.708 | 2 | 3-5/8" | 16 | 33.8 | Front counter - east run to box | A/A-221 | [DERIVED]
| SUBTOTAL TYPE A | 20.27 |  |  |  |  | 109.78
TYPE B
B #C-B - Pastry counter - west leg | C-B | 3.17 | 2.708 | 2 | 3-5/8" | 16 | 17.16 | Pastry counter - west leg | B/A-221 | [DERIVED]
| SUBTOTAL TYPE B | 3.17 |  |  |  |  | 17.16
TYPE D
D #C-D - Pastry counter - south (between legs) | C-D | 5.14 | 1 | 2 | 3-5/8" | 16 | 10.28 | Pastry counter - south (between legs) | D/A-221 | [DERIVED]
| SUBTOTAL TYPE D | 5.14 |  |  |  |  | 10.28
TYPE C
C #C-C - Pastry counter - east leg | C-C | 3.17 | 2.708 | 2 | 3-5/8" | 16 | 17.16 | Pastry counter - east leg | C/A-221 | [DERIVED]
| SUBTOTAL TYPE C | 3.17 |  |  |  |  | 17.16
| TOTAL - PARTITIONS (GRAND TOTAL) | 568.61 |  |  |  |  | 15446.22
TYPE OTHER FRAMING (NOT A PARTITION)
column_wrap #CW-01 - Sales Area 101 - existing column, new 24"x24" GWB surround (keynote C25) | CW-01 | 8 | 8 | 1 | 3-5/8" | 16 | 64 | Sales Area 101 - existing column, new 24"x24" GWB surround (keynote C25) | C25/A-101 | [DERIVED]
column_wrap #CW-02 - Sales Area 101 - existing column, new 24"x24" GWB surround (keynote C25) | CW-02 | 8 | 8 | 1 | 3-5/8" | 16 | 64 | Sales Area 101 - existing column, new 24"x24" GWB surround (keynote C25) | C25/A-101 | [DERIVED]
column_wrap #CW-03 - Sales Area 101 - existing column, new 24"x24" GWB surround (keynote C25) | CW-03 | 8 | 8 | 1 | 3-5/8" | 16 | 64 | Sales Area 101 - existing column, new 24"x24" GWB surround (keynote C25) | C25/A-101 | [DERIVED]
column_wrap #CW-04 - Sales Area 101 - existing column, new 24"x24" GWB surround (keynote C25) | CW-04 | 8 | 8 | 1 | 3-5/8" | 16 | 64 | Sales Area 101 - existing column, new 24"x24" GWB surround (keynote C25) | C25/A-101 | [DERIVED]
column_wrap #CW-05 - Sales Area 101 - existing column, new 24"x24" GWB surround (keynote C25) | CW-05 | 8 | 8 | 1 | 3-5/8" | 16 | 64 | Sales Area 101 - existing column, new 24"x24" GWB surround (keynote C25) | C25/A-101 | [DERIVED]
column_wrap #CW-06 - Sales Area 101 - existing column, new 24"x24" GWB surround (keynote C25) | CW-06 | 8 | 8 | 1 | 3-5/8" | 16 | 64 | Sales Area 101 - existing column, new 24"x24" GWB surround (keynote C25) | C25/A-101 | [DERIVED]
column_wrap #CW-07 - Sales Area 101 - existing column, new 24"x24" GWB surround (keynote C25) | CW-07 | 8 | 8 | 1 | 3-5/8" | 16 | 64 | Sales Area 101 - existing column, new 24"x24" GWB surround (keynote C25) | C25/A-101 | [DERIVED]
column_wrap #CW-08 - Sales Area 101 - existing column, new 24"x24" GWB surround (keynote C25) | CW-08 | 8 | 8 | 1 | 3-5/8" | 16 | 64 | Sales Area 101 - existing column, new 24"x24" GWB surround (keynote C25) | C25/A-101 | [DERIVED]
column_wrap #CW-09 - Sales Area 101 - existing column, new 24"x24" GWB surround (keynote C25) | CW-09 | 8 | 8 | 1 | 3-5/8" | 16 | 64 | Sales Area 101 - existing column, new 24"x24" GWB surround (keynote C25) | C25/A-101 | [DERIVED]
soffit_side #SS-N - Cafe 11'-0" zone N open edge to Sales | SS-N | 22.77 | 14 | 1 | 3-5/8" | 16 | 318.78 | Cafe 11'-0" zone N open edge to Sales | 2/A-221 | [DERIVED]
soffit_side #SS-E - Cafe 11'-0" zone E open edge to Sales | SS-E | 10.12 | 14 | 1 | 3-5/8" | 16 | 101.2 | Cafe 11'-0" zone E open edge to Sales | 2/A-221 | [DERIVED]
soffit_side #SS-IN-N - Cafe 11'-6" band N edge (6" step) | SS-IN-N | 20 | 13.5 | 1 | 3-5/8" | 16 | 10 | Cafe 11'-6" band N edge (6" step) | 2/A-221 | [DERIVED]
soffit_side #SS-IN-E - Cafe 11'-6" band E edge (6" step) | SS-IN-E | 6.25 | 13.5 | 1 | 3-5/8" | 16 | 3.12 | Cafe 11'-6" band E edge (6" step) | 2/A-221 | [DERIVED]

## Material Summary
MATERIAL SUMMARY - NET / WASTE / PURCHASE
Waste lives HERE, in its own column, applied ONCE: Pieces = ROUNDUP(Net x (1 + waste) / stock). Every stock length, coverage and yield is an Inputs cell.
Material | Unit | Net | Waste % | Waste | Purchase | Selling unit | Pieces to buy | Where it comes from | Yield check (live formula)
Bottom track 3-5/8" | LF | 450.02 | 0.15 | 67.503 | 517.523 | run 10 ft | 52 | familias_out.json track_by_element 'bottom track (all)' (R73.3)
Bottom track 6" | LF | 118.59 | 0.15 | 17.7885 | 136.3785 | run 10 ft | 14 | familias_out.json track_by_element 'bottom track (all)' (R73.3)
Bottom track - other framing (not a partition type, see source) | LF | 72 | 0.15 | 10.8 | 82.8 | run 10 ft | 9 | familias_out.json track_by_element 'bottom track (all)' (R73.3)
Top / deflection track 3-5/8" | LF | 450.02 | 0.15 | 67.503 | 517.523 | run 10 ft | 52 | familias_out.json track_by_element 'top / deflection track (all)' (R73.3)
Top / deflection track 6" | LF | 118.59 | 0.15 | 17.7885 | 136.3785 | run 10 ft | 14 | familias_out.json track_by_element 'top / deflection track (all)' (R73.3)
Top / deflection track - other framing (not a partition type, see source) | LF | 72 | 0.15 | 10.8 | 82.8 | run 10 ft | 9 | familias_out.json track_by_element 'top / deflection track (all)' (R73.3)
8" stud (all gauges) | LF | 25.33 | 0.15 | 3.7995 | 29.1295 | stick 20 ft | 2 | familias_out.json '8" stud (all gauges)' (R80.4: canon family the run did not write)
6" metal stud (LF of material) | LF | 2900 | 0.15 | 435 | 3335 | stick 20 ft | 167 | familias_out.json '6" stud (all gauges)' (R80.4: canon family the run did not write)
3-5/8" metal stud (LF of material) | LF | 10778.08 | 0.15 | 1616.712 | 12394.792 | stick 20 ft | 620 | familias_out.json '3-5/8" stud (all gauges)' (R80.4: canon family the run did not write)
Track, ceilings / soffits / canopy | LF | 321.78 | 0.15 | 48.267 | 370.047 | run 10 ft | 38 | familias_out.json 'ceiling / soffit track' (R80.4: canon family the run did not write)
Bracing 1-1/2" C.R. channel @ 48" O.C. | LF | 2858.98 | 0.15 | 428.847 | 3287.827 | C.R. channel 16 ft | 206 | familias_out.json 'bracing C.R. channel' (R80.4: canon family the run did not write)
Furring channel (ceilings) | LF | 182.79 | 0.15 | 27.4185 | 210.2085 | hat channel 12 ft | 18 | familias_out.json 'furring channel' (R80.4: canon family the run did not write)
Carrying channel (ceilings) | LF | 146.92 | 0.15 | 22.038 | 168.958 | C.R. channel 16 ft | 11 | familias_out.json 'carrying channel' (R80.4: canon family the run did not write)
Hanger wire | LF | 1438 | 0.15 | 215.7 | 1653.7 | continuous coil (LF) | 1654 | familias_out.json 'hanger wire' (R80.4: canon family the run did not write)
Blocking FRT / 2X FRT wood | LF | 552.27 | 0.15 | 82.8405 | 635.1105 | piece | 636 | familias_out.json 'FRT blocking' (R80.4: canon family the run did not write)
5/8" gypsum board, Type X | SF | 15670.56 | 0.06 | 940.2336 | 16610.7936 | 4x12 ft sheet (Inputs) | 347 | familias_out.json '5/8" gyp board Type X' (R80.4: canon family the run did not write)
5/8" gypsum board, Type X W.R. (water resistant) | SF | 1020.33 | 0.06 | 61.2198 | 1081.5498 | 4x12 ft sheet (Inputs) | 23 | familias_out.json '5/8" gyp Type X W.R.' (R80.4: canon family the run did not write)
8" metal joist (ceiling box) | LF | 88 | 0.15 | 13.2 | 101.2 | stick 20 ft | 6 | familias_out.json '8" joist' (R80.4: canon family the run did not write)
USG drywall suspension main tee DGLW26 | LF | 194.16 | 0.15 | 29.124 | 223.284 | piece | 224 | familias_out.json 'USG drywall main tee (DGLW26)' (R80.4: canon family the run did not write)
USG drywall suspension cross tee DGLW424 | LF | 457.96 | 0.15 | 68.694 | 526.654 | piece | 527 | familias_out.json 'USG drywall cross tee (DGLW424)' (R80.4: canon family the run did not write)
USG channel molding DGCM27 | LF | 107.21 | 0.15 | 16.0815 | 123.2915 | piece | 124 | familias_out.json 'USG channel molding (DGCM27)' (R80.4: canon family the run did not write)
USG angle molding DGWM24 | LF | 107.21 | 0.15 | 16.0815 | 123.2915 | piece | 124 | familias_out.json 'USG angle molding (DGWM24)' (R80.4: canon family the run did not write)
METAL trim - corner bead, casing bead, shadow molding, gypsum edge trim | LF | 891.72 | 0.15 | 133.758 | 1025.478 | trim stick 10 ft | 103 | familias_out.json 'metal trim (corner bead, casing, shadow molding)' (R80.4: canon family the run did not write)
Cement board (tile / FRP substrate) | SF | 851.4 | 0.06 | 51.084 | 902.484 | 4x12 ft sheet (Inputs) | 19 | familias_out.json 'cement board' (R80.4: canon family the run did not write)
3-5/8" stud, framed soffit 2/A-221 (LF) | LF | 61.31 | 0.15 | 9.1965 | 70.5065 | stick 20 ft | 4 | familias_out.json stud_by_element '3-5/8" stud (all gauges)' (v76)
FRT plywood substrate (5/8 in.) | SF | 2664.09 | 0.06 | 159.8454 | 2823.9354 | 4x12 ft sheet (Inputs) | 59 | familias_out.json FRT plywood by material; canon rows
FRT plywood substrate (3/4 in.) | SF | 248.46 | 0.06 | 14.9076 | 263.3676 | 4x12 ft sheet (Inputs) | 6 | familias_out.json FRT plywood by material; canon rows
Hanger wire 12 ga - hanger count (one per hanger, height per room) | PCS | 103 | 0 | 0 | 103 |  | 103 | familias_out.json hanger_pcs.total_pcs; wire bought on the LF row
Additional head track at openings over 4'-0" wide | LF | 0 | 0.15 | 0 | 0 | run 10 ft | 0 | accesorios.py [DERIVED]: HEAD TRACK @ NON LOAD BRG: ADD FULL LENGTH ADDL HEAD TRACK @ OPNG > 4'-0"
Stud reinforcement at MEP penetrations | PCS | 0 | 0 | 0 | 0 | each | 0 | accesorios.py [RFI]: -
Extra framing - ATM recess (only what a detail prints at the recess; the wall stays in its type) | LF | 0 | 0.15 | 0 | 0 | stick 20 ft | 0 | accesorios.py [DERIVED]: -; A-101
2-1/2" CFMF @ 16" O.C. at coiling grille head (detail per plans) | LF | 0 | 0.15 | 0 | 0 | stick 20 ft | 0 | accesorios.py [None]: accesorios.py
Gypsum board jamb return at openings | SF | 0 | 0.06 | 0 | 0 | 4x12 ft sheet (Inputs) | 0 | accesorios.py [DERIVED]: -; 1/A-500
PVC trim - edge trim molding and inside corner molding at the FRP | LF | 0 | 0.06 | 0 | 0 | trim stick 10 ft | 0 | accesorios.py [DERIVED]: frp_none_reason
Power-driven fasteners and duct sleeves | PCS | 0 | 0 | 0 | 0 | each | 0 | accesorios.py [DERIVED]: -
Access panel | PCS | 0 | 0 | 0 | 0 | each | 0 | accesorios.py [DERIVED]: -; A-121
Drywall screws 1-1/4" bugle head | PCS | 20029.07 | 0 | 0 | 20029.07 | each | 20030 | accesorios.py [DERIVED]: Inputs!B20 (Drywall screws per SF of board = 1.2) x 16690.9 SF of board | 20029.08
Framing screws, pan head self-drilling | PCS | 3100 | 0 | 0 | 3100 | each | 3100 | accesorios.py [DERIVED]: Inputs!B21 (Framing screws per stud piece = 4) x 775 stud pieces | 3100
Power-driven fasteners, slab pins for the bottom track | PCS | 640.61 | 0 | 0 | 640.61 | each | 641 | accesorios.py [DERIVED]: 640.61 LF of interior bottom track on slab / Inputs!B22 (Power-driven pin spacing (ft) = 1) | 640.61
Expansion anchors Hilti 1/4" Kwik Bolt II, exterior bottom track @ 8" O.C. | PCS | 0 | 0 | 0 | 0 | each | 0 | accesorios.py [DERIVED]: SILL TRACK ANCHORAGE exterior walls @ 8" O.C. (stud schedule) | 0
Joint compound, all purpose | LB | 1201.74 | 0 | 0 | 1201.74 | lb | 1202 | accesorios.py [DERIVED]: Inputs!B23 (Joint compound (lb per SF) = 0.072) x 16690.9 SF of board | 1201.7448
Joint tape, paper | LF | 6175.63 | 0 | 0 | 6175.63 | LF | 6176 | accesorios.py [DERIVED]: Inputs!B24 (Joint tape (LF per SF) = 0.37) x 16690.9 SF of board | 6175.633
Level 5 finish | SF | 0 | 0.06 | 0 | 0 | SF | 0 | accesorios.py [DERIVED]: -; A-510
Deflection clips at non-load-bearing walls to structure | PCS | 0 | 0 | 0 | 0 | each | 0 | accesorios.py [DERIVED]: 8/A-410

## Pending Items
RFI | Question / condition | Delta of each alternative
RFI-ACC-slab-pins | slab pins: pin spacing: 12" (interior anchorage) vs 16" (fastener schedule) vs 24" (type K box) | 16in: -160.15 pcs; 24in: -320.31 pcs
RFI-ACC-stud-reinforcement-mep | stud reinforcement MEP: MEP sweep not registrable: mep.registro M-102 (page 48) vs A-101 (page 6) gave 20 / 14 matching wall segments (< 25 required); the HVAC sheet is not used for geometric crossings (mep.py rule). Ducts crossing the full-height type 2 / 5 / E walls must be counted from M-102 by the estimator. | per duct crossing a stud wall: + MAX(1, ROUNDUP(duct width / 16")) stud reinforcement plates x stud rows (6/A-410 penetration details); plus 1 duct sleeve each
RFI-01 | CLOSED - estimator decision 2026-10-24 (rev1): perimeter walls types 1 / 1A / 1B / 1C are EXISTING (1/DM-101 legend solid = to remain + key note 3 "EXTERIOR WALL PATCH AND REPAIR AS REQUIRED TO MAINTAIN EXISTING FIRE RATING"; A-101 Construction Legend "EXISTING EXTERIOR WALL" / "EXISTING PARTITION"; A-002 "PERIMETER STUDS, INSULATION, VAPOR BARRIER F/I BY LL"). Perimeter framing (studs, track, bracing, 1B sheathing) EXCLUDED. Interior face patch & repair (1/DM-101 key note 3, A-101 C5) = ALLOWANCE, amount: $ ________ (blank, estimator to fill). rev2 (estimator decision 2026-10-25): break room kitchenette W.R. on existing EXT-07 (6/A-412, 7/A-412) is INSIDE this patch & repair allowance; allowance amount stays BLANK (decided). | Applied: - 417.43 LF of perimeter walls (17 walls); 3-5/8" stud 16,812.96 -> 10,120.39 LF; 8" stud 2,332.99 -> 0; 1/2" exterior sheathing 2,469.22 -> 0 SF; bottom / top track 1,051.87 -> 634.44 LF each; bracing 5,230.74 -> 2,827.81 LF. Allowance: blank.
RFI-02 | N/A after RFI-01 (perimeter walls existing, rev1): the north 1A / 1 boundary no longer affects the take-off (both types are existing, excluded). | none
RFI-03 | B.O. deck is V.I.F. and sloped: 24'-0" (2/A-400B) to 25'-7" (2/A-400A); walls to deck loaded at 25'-0" (1/A-400A, 1/A-400B), east facade 25'-7", west 24'-0". | Each 1 ft of deck height = 414.54 LF of studs-to-deck walls x 1 ft (studs, board where to deck, bracing rows)
RFI-04 | CLOSED - Review Item rev3 (estimator decision 2026-10-26): type 2 > 22 ft: 3-5/8" 14 ga SJ + diagonal braces @ 32" O.C. to structure (8/A-410 "PROVIDE DIAGONAL BRACING AT 32" O.C. TO STRUCTURE (TYP.)"); brace member / length not printed - estimator choice 3-5/8" 20 ga stud x 4 ft at 45 deg. | Applied: 117 braces (115 in rev2 + 2 from W2-05 +5.00 LF) x 4.0 ft = 468.0 LF 3-5/8" 20 ga stud (DERIVED, member and length = estimator choice; note kept). Citation corrected: diagonal bracing is on 8/A-410 Top Track Detail (rev0-rev2 said 3/A-410).
RFI-05 | Cafe south line: type 1 on A-101 and E1 / E2 (6" studs, void at existing wall) on 1/A-221. Counted ONCE as E1 / E2. E2 / E1 change point not drawn. | If both furring and 6" wall exist: + 50.24 LF type 1 furring (3-5/8") x 25'-0". E2 / E1 split at the H2a faces: 0.20 LF moves.
RFI-06 | CLOSED - Review Item rev3 (estimator decision 2026-10-26): Cafe walls H1, H2a, H2b, H3a, H3b, F studs TO DECK 25'-0" (1/A-400B draws the Cafe walls floor to B.O. DECK; A-226A elevations break at the top; no section prints a stud top). Board per face = ceiling + 6" (A-410 partition note 3): Workroom ACT-1 10'-0" -> 10'-6"; Grab & Go GWB 7'-1" -> 7'-7"; Cafe open-to-deck strip at H2a (1/A-121 PT-6 OPEN TO DECK) -> to deck. | Applied (faces already at these heights in rev2; evidence ri07_rcp/).
RFI-07 | N/A after RFI-01 (perimeter walls existing, rev1): exterior furring 3-5/8" over 22'-0" (types 1, 1A, 1C) is existing, excluded. | none
RFI-08 | CLOSED - Review Item rev3 (estimator decision 2026-10-26): type I WD-1 top = 15'-0" A.F.F. (6/A-226A; elevation bubble on 1/A-221 looks west at the type I face, verified). | Applied: 5/8" FRT plywood floor to 15'-0" = 3.31 LF x 15.0 = 49.65 SF; GWB 15'-0" to deck = 3.31 x 10.0 = 33.1 SF (2/A-221 studs UP TO DECK).
RFI-09 | Door headers: no header schedule in the set and 1/A-500 shows no header; headers carried 0 LF. | If a 2-piece track header is required at every door: + 83.32 LF ((R.O. + 1'-4") x 2)
RFI-10 | N/A after RFI-01 (perimeter walls existing, rev1): doors 10, 12, 13 are existing doors in existing perimeter walls (A-500 EXISTING V.I.F.); no framing in our scope. | none
RFI-11 | CLOSED - estimator decision 2026-10-24 (rev1): W.R. gyp bd on ALL faces of Women's 109, Men's 108, Janitor 107 and the drinking fountain alcove corridor faces (W2-06.2 / .3 / .4) - A-410 "*" note "PROVIDE 5/8" WATER RESISTANT GYP. BD AT JANITOR'S CLOSET, DRINKING FOUNTAIN, KITCHEN AND ALL TOILET LOCATIONS", A-410 partition note 7, 2/A-410, A-101 general note 8 (plan governs over skill rule D1). New walls only: EXT-07 faces and the break room kitchenette wall (south wall = EXT-07, 7/A-412) are existing -> patch & repair allowance. | Applied (rev3): 5/8" Type X W.R. = 1,020.33 SF face by face (Women's 222.93 + Men's 223.02 + Janitor 485.75 + alcove corridor 88.63); W2-05 Women's face = 7.51 LF per A-101 (rev3 RI 1).
RFI-12 | Ceramic cove tile base (Cafe 103, Men's 108, Women's 109) and restroom wall tile (A-200, TL-2): cement board backer not detailed on the partitions. | If cement board is required behind the tile: + wall tile area of A-200 elevations (not dimensioned here); audit A-09: tile base 22/A-201 5/8" cement board 1'-2" x Men's + Women's perimeter (2 x 32.33 LF) = about 76 SF
RFI-13 | FRP-1 (A-510: Cafe Work Room, Janitor, Cafe below counter): extent / height not printed for the partitions. Not quantified. | FRP-1 SF = Cafe Workroom walls (~81 LF) x 10'-0" + Janitor walls x height - to be confirmed
RFI-14 | PARTLY CLOSED rev3: 2/A-221 "3 5/8" @ 16" O.C. METAL STUD UP TO DECK", 5/8" FRT plywood behind WD-1, 5/8" GWB above WD-1 and at soffit bottom, "T.O. WD-1 SEE ELEVATION". East face (6/A-226A, bubble verified): WD-1 11'-0" to 15'-0" -> FRT 4.0 ft; GWB 15'-0" to deck. North face (1/A-226A, bubble verified): WD-1 9'-0" to 11'-0" -> FRT 2.0 ft. OPEN: (1) top of the "BN CAFE" sign panel WD-1 on the north face is not printed - carried as GWB; (2) soffit underside 9'-0" (1/A-226A) vs 11'-0" (A-121) - framing carried at 11'-0". | Applied: FRT SS-E 10.12 x 4.0 = 40.48 SF, SS-N 22.77 x 2.0 = 45.54 SF; SS-E GWB 14 -> 10 ft. Open deltas: each 1 ft of sign-panel WD-1 = 22.77 SF GWB -> 5/8" FRT plywood; if soffit is at 9'-0": + 2 ft of studs on SS-N (about 19 studs x 2 = 38 LF) and + 2 ft board.
RFI-15 | CLOSED - Review Item rev3 (estimator decision 2026-10-26): Cafe Seating cloud = USG drywall suspension grid as drawn on 4/A-121 (DGLW26 main tee, DGLW424 cross tee, DGCM27 channel molding, DGWM24 angle molding); carrying channel direction E-W confirmed (joists N-S: 1/A-400A joists cut in section, 2/A-400A joists in profile). | Applied: main tee 194.16 LF (5 x 38.833, @ 48" USG standard), cross tee 457.96 LF (31 x 14.773 = 124 pcs, @ 16" USG standard; 24" alt. = 22 rows / 88 pcs), DGCM27 107.21 LF, DGWM24 107.21 LF; removed from the cloud: furring -310.23 LF, carrying -194.17 LF, ceiling track -107.21 LF.
RFI-16 | CLOSED rev3 except post sheathing: vestibule GWB ceiling box per 4/A-210, 6/A-210, 1/A-210 quantified (8" joists, nested box beam, 8" ledger, nested posts, 3/4" FRT plywood, 5/8" GWB). OPEN: 5/A-210 "5/8 GYP. BOARD SHEATHING AS REQUIRED" at the posts - extent not printed; 2 east corner posts may be existing storefront. | Applied: 8" joist 88.0 LF; 8" 18 ga stud 25.33 LF; ceiling / box track 43.0 LF (6" 25.33 + 8" ledger 12.67 + 3-5/8" 5.0); 3-5/8" stud 126.0 LF; 3/4" FRT plywood 106.6 SF; 5/8" Type X 105.5 SF. Open delta: post sheathing up to 6 posts x 3 faces x 5"/12 x 10.5 = 78.75 SF; if only 4 posts: - 42.0 LF 3-5/8" stud.
RFI-17 | PARTLY CLOSED rev3: column surrounds C25 = 9 (CW-01..CW-09, A-101). OPEN: stud spacing not printed (16" assumed). | If 24" O.C.: fewer studs per surround (about - 1 stud per face).
RFI-18 | CLOSED - Review Item rev3 (estimator decision 2026-10-26): type 4 curved walls = face-average arc 25.68 LF each (estimator choice vs printed 25'-1"). | Applied: + 1.17 LF type 4 (83.64 LF).
RFI-19 | CLOSED - Review Item rev3 (estimator decision 2026-10-26): board height where a ceiling exists = ceiling + 6" (2/A-410, A-410 partition note 3). Kept. | none
RFI-20 | Grab & Go header soffit (3/A-221, 6'-2" x ~7"): framing to deck and its faces not dimensioned - not priced. | 3.73 SF GWB soffit + two faces 6.17 LF x (deck - 7'-1"); audit A-05: Grab & Go GWB ceiling 7'-1" (A-121) about 18 SF GWB + framing
RFI-21 | Cafe Seating GWB cloud edge: 6" fascia (4/A-121, measured on the detail, not dimensioned) and edge molding DGCM27. | 107.21 LF edge x 0.5 ft = 53.6 SF GWB + 107.21 LF edge trim
RFI-22 | Types 3 and 4: "F.R.P. over 5/8" plywood where shelving occurs" (3/A-410, 4/A-410) - fixture plan A-111 does not define the extent on the partial walls. | 5/8" plywood + FRP on 122.32 LF x height per face where shelving occurs
RFI-23 | CLOSED - estimator decision 2026-10-24 (rev1): FRT blocking taken off with the counts and rows per detail: stock room shelving 7/A-413 (3 rows), receiving table 8A/A-413 (4 rows), Manager's Office 3, 4/A-412 (4 rows), break room cabinets 6/A-412 (2 rows); restroom backing 21, 26/A-201 (10 pcs 3/4" FRT plywood); Cafe menu boards 4/A-226A continuous 3/4" FRT plywood 31" high x C-E1-S. | Applied: FRT blocking 552.27 LF (387.0 + 69.0 + 85.6 + 10.67); 3/4" FRT plywood + 60.61 SF menu boards (23.46 x 31/12) + 17.78 SF restroom backing (10 pcs x 16" bay x 16" high, rev2 (estimator decision 2026-10-25): 13.33 x 16/12). Water heater backing (P-201) and W-3 surface blocking (1/A-414, by GC / fixture installer) not carried.
RFI-24 | Gypsum board control joints: none labeled or detailed on A-410, A-121, A-221 or A-510 ("CJ" only in the M-100 legend). ASTM C840 limits uninterrupted wall runs to 30 ft; type 2 walls W2-01 (48.77 LF), W2-03 (94.24 LF), W2-04 (56.76 LF) exceed it. Not carried - confirm. | Type 2: floor(L / 30) = 1 + 3 + 1 = 5 joints x 25.0 ft x 2 faces = + 250.0 LF control joint; if RFI-01 brings exterior gyp bd into scope: EXT-02 5 x 25.0 + EXT-03 2 x 24.0 + EXT-07 1 x 25.0 = + 198.0 LF (one face)
RFI-25 | Merged into RFI-01 allowance (rev1): demising / perimeter wall patch & repair (A-101 C5, 1/DM-101 key note 3) = ALLOWANCE, amount blank. | Allowance: $ ________ (blank)
RFI-26 | N/A after RFI-01 (perimeter walls existing, rev1): type 1B (and its 1/2" exterior gyp sheathing) is existing, excluded. | none
RFI-27 | CLOSED - estimator decision 2026-10-24 (rev1): all 5/8" gyp bd on new walls AND GWB ceilings = Type X (A-001A Div 09 A.2; 4/A-121, 5/A-121 - rev2 (estimator decision 2026-10-25): ceilings to Type X); W.R. faces = 5/8" Type X W.R. No 5/8" regular remains. | Applied (rev3): 5/8" Type X 15,670.56 SF = walls 14,583.68 + GWB ceilings 981.38 + vestibule box 105.5; Type X W.R. 1,020.33 SF; 5/8" regular 0.
RFI-28 | Types 3 and 4 base anchorage: 3/A-410, 4/A-410 and A/A-410 draw a moment clip at the stud base with Hilti Kwik HUS-EZ anchors; spacing not printed separately. Not carried (expansion anchors 0). | If one clip per stud: + 162 moment clips (type 3 = 40 studs, type 4 = 122 studs, studs_out) + 324 Kwik HUS-EZ 1/4" x 1-5/8" (2 per clip)
RFI-29 | Corner guards: A-101 key note C22 "STAINLESS STEEL CORNER GUARDS AT 48" A.F.F. FOR ALL OUTSIDE GYPSUM BOARD CORNERS AT STOCKROOM WALLS" vs A-001A "METAL CORNER GUARDS (2"X2"X72") AT ALL OUTSIDE CORNERS". Extent and installer (drywall vs Div 10) not defined. Not carried. | C22: stock room outside corners only, about 4 to 6 corners x 4 ft; spec: every outside corner x 6 ft including 36 column surround corners (9 x 4)
RFI-30 | Access panels: M-100 general note 30 and E general note 12 "THE GENERAL CONTRACTOR SHALL INSTALL ACCESS PANELS"; A-002 F/I tenant contractor; quantity not shown on any sheet. Not carried. | Install only: allowance of 4 to 6 panels in the GWB ceilings (restrooms, Cafe bands / soffit, vestibule)

## Review Items
0 questions in total, asked ONE at a time in this order: floor plan (partition types A-Z), then the details the floor plan calls, in order
# | Phase | Type / order | Item | Sheet + detail | Image

## Scope Checklist
Scope ID | Scope | Status | Note (quantity, NOT APPLICABLE + sheet, or RFI)
ALC-01 | Interior partition framing (studs + tracks) | QUANTIFIED | Quantified (rev1): partition types 2, 5, 3, 4 (A-410) and Cafe types H1, H2a, H2b, H3a, H3b, E2, E1, F, I, A, B, D, C (A-221) on A-101 / A-221; 3-5/8" and 6" stud families in Material Summary. Perimeter types 1 / 1A / 1B / 1C EXISTING - EXCLUDED (RFI-01).
ALC-02 | Exterior wall framing (CFMF) | NOT APPLICABLE | NOT APPLICABLE (rev1, estimator decision RFI-01): perimeter walls types 1/1A/1B/1C are EXISTING - EXCLUDED: 1/DM-101 legend + key note 3, A-101 Construction Legend, A-002 'PERIMETER STUDS ... F/I BY LL'; M-303 (p52) mention is a plumbing note. Interior face patch & repair = allowance (blank).
ALC-03 | Parapet framing | NOT APPLICABLE | NOT APPLICABLE: no parapet framing in scope - partition schedule A-410 and sections A-400A, A-400B show no parapet type; M-301 (p50) mention is a mechanical roof-edge note
ALC-04 | Top / deflection and bottom track | QUANTIFIED | Bottom track and top / deflection track = partition LF per type (A-101, A-221; 2/A-410, 3/A-410); M-302 (p51) mention is plumbing expansion fittings
ALC-05 | Headers, sills and jambs at openings | RFI | RFI-09 door headers: no header schedule in the set and 1/A-500 shows no header; jambs carried as studs; sill track not called (A-500 door schedule)
ALC-06 | Bracing / bridging | QUANTIFIED | Bracing C.R. channel @ 4'-0" O.C. per A-410 partition note 4 and 2/A-410, 3/A-410, 4/A-410; diagonal bracing type 2 > 22' per note 3/A-410 (RFI-04)
ALC-07 | Gypsum board on walls (layers per type) | QUANTIFIED | Quantified (rev2): 5/8" Type X 15,538.74 SF (walls 14,557.36 + ceilings 981.38) + Type X W.R. 1,024.02 SF (A-410, A-001A, RFI-27); no 5/8" regular. Perimeter walls existing (RFI-01).
ALC-08 | Moisture / abuse / special board at wet zones | QUANTIFIED | Quantified (rev1, estimator decision RFI-11): 5/8 in Type X W.R. 1,024.02 SF on all faces of Women's 109, Men's 108, Janitor 107 + drinking fountain alcove corridor faces (A-410 '*' note, note 7, 2/A-410, A-101 general note 8); existing EXT-07 faces = patch allowance.
ALC-09 | Exterior gypsum / glass mat sheathing | NOT APPLICABLE | NOT APPLICABLE (rev1): the only sheathing in the set is 1/2 in exterior gyp sheathing of type 1B (1B/A-410), an EXISTING perimeter wall - EXCLUDED (RFI-01, 1/DM-101, A-002); M-301 (p50) 'plastic sheathing' is temporary protection.
ALC-10 | FRT plywood sheathing / substrate | QUANTIFIED | FRT plywood 5/8" substrate types I, 3, 4 (I/A-221, 3/A-410, 4/A-410) and 3/4" FRT plywood boards E-103 (p37 4'x8' FRT PLYWOOD) in Material Summary
ALC-11 | Gypsum board ceilings | QUANTIFIED | Quantified (rev2): suspended GWB ceilings and soffits per A-121 (5/A-121, 4/A-121) and 2/A-221 = 981.38 SF, now 5/8" Type X (estimator decision 2026-10-25).
ALC-12 | Ceiling suspension (furring / carrying channel / hanger wire / ceiling track) | QUANTIFIED | Furring channel @ 24", carrying channel @ 48", hanger wire 103 pcs, ceiling track per 5/A-121 on A-121; direction assumed E-W (RFI-15); M-100 (p46), M-101 (p47), M-102 (p48) hangers are MEP
ALC-13 | Soffits and bulkheads (framing + board) | QUANTIFIED | Framed soffit 2/A-221, Grab & Go header 3/A-221 (RFI-20), soffit sides on A-121; E-102 (p36) bulkhead is signage (by others)
ALC-14 | Canopy / marquee framing and sheathing | NOT APPLICABLE | NOT APPLICABLE: E-102 (p36) 'MOUNT WITHIN CANOPY BULKHEAD' is an electrical sign note at the existing canopy; no canopy framing on A-101, A-121, A-210
ALC-15 | Column furring / wraps | QUANTIFIED | Column wraps C25 x 9 on A-101 (stud spacing assumed 16", RFI-17) carried under OTHER FRAMING
ALC-16 | Blocking (FRT wood / metal) for millwork and accessories | QUANTIFIED | Quantified (rev1, estimator decision RFI-23): FRT blocking 552.27 LF (7/A-413 387.0, 8A/A-413 69.0, 3-4/A-412 85.6, 6/A-412 10.67) + 3/4 in FRT plywood menu boards 60.61 SF (4/A-226A) + restroom backing 17.78 SF (21/A-201, 16 in high - rev2). Water heater backing P-201 (p60) not carried.
ALC-17 | Framed openings (MEP, access panels, diffusers) | RFI | RFI-30 access panels: M-100 general note 30 (p46) / E-201 (p40) 'GC SHALL INSTALL ACCESS PANELS', quantity not shown; no framed MEP opening drawn in GWB walls (A-121, M-102, P-101A). Earlier NOT APPLICABLE corrected (audit A-06)
ALC-18 | Trim: corner bead, casing bead, control joints, reveals | QUANTIFIED | Metal trim (corner bead, casing / L-bead) per A-410 and A-121 details; M-100 (p46) CJ is a legend abbreviation; audit F-05 / F-06: column surround corner bead 288 LF + Cafe cloud corner bead / J-bead 107.21 LF each (4/A-121)
ALC-19 | Acoustical sealant / sound attenuation (EXCLUDED: estimator standing order, all projects) | NOT APPLICABLE | EXCLUDED: EXCLUDED in all projects (estimator standing order): no acoustical sealant row and no quantity
ALC-20 | FRP / cement board / tile backer | QUANTIFIED | Cement board at wet walls (A-510 tile finishes, RFI-12); FRP-1 extent RFI-13 / RFI-22 not carried
ALC-21 | Shaft walls / area separation walls | NOT APPLICABLE | NOT APPLICABLE: no shaft wall / area separation wall in partition schedule A-410 or plan A-101
ALC-22 | Rated assemblies (UL designs) and their board type | NOT APPLICABLE | NOT APPLICABLE: all partition types are Non-Rated per A-410 titles (2/A-410, 3/A-410, 4/A-410, 5/A-410); E-201 (p40), E-202 (p42), E-301 (p44), M-100 (p46) mentions are generic penetration notes
ALC-23 | Special panels (ballistic, lead-lined, abuse) | NOT APPLICABLE | NOT APPLICABLE: no ballistic, lead-lined or abuse panels in A-410 schedule or A-510 finish schedule
ALC-24 | Finish level (Level 4 / Level 5) | NOT APPLICABLE | NOT APPLICABLE: no finish level specified in A-510 finish schedule / notes (paint PT-1..PT-8 only); Level 4 assumed by default for joint compound and tape (listed in README_REVIEW)
ALC-X25 | batt insulation | NOT APPLICABLE | EXCLUDED (estimator criterion: no insulation)

## _reglas (hidden)
reglas.py compuerta OK
{"canon": "9a8df394a25397781f561d5ce51f42c77d5e0819fef16404e7ef2d223dd43ab5", "evidencias": "82f4ec13c901d7191f9772989e98854d158340ab19499f6cfbada96ca6cbd21e", "familias_out": "b9dc6ae7203a5592817f0b49703d8c50f9389ab03222820611c141a96dc98e32", "reglas": "182268001317d55d6c346278737583948f157d485fbe7263cf3ae377f3670c1e", "version": "v73"}