## Inputs
Barnes & Noble #3566, 3173 Cinema Point, Colorado Springs CO ¦ METAL FRAMING & DRYWALL TAKEOFF
Bid set: planos_BN_limpios.pdf · 2026-10-29 · Edit ONLY the yellow cells.
PARAMETER | VALUE | NOTE / SOURCE
Waste - ALL METAL, any type | 0.15 | Estimator standing rule: 15% on everything that is metal.
Waste - EVERYTHING THAT IS NOT METAL | 0.06 | Estimator standing rule: same figure as board.
Board sheet width (ft) | 4 | Sheet size is a parameter; buy the size that wastes least.
Board sheet length (ft) | 12 | Change it and every sheet count re-rounds.
SF per board sheet | 48 | Width x length.
Stud stock length (ft) | 24 | Printed wall heights 23'-0" to 23'-8" (1,2/A-400A, 1,2/A-400B): a 20 ft stick cannot make a stud; 24 ft stock (RFI-C06).
Track stock length (ft) | 10 | Track, sill track and purlin: runs.
Floor plan scale (pt/ft) | n/a | Project value (not used in this take-off: heights are per wall in the Partition Takeoff).
B.O. Deck (ft) | n/a | Project value (not used in this take-off: heights are per wall in the Partition Takeoff).
T.O. Parapet (ft) | n/a | Project value (not used in this take-off: heights are per wall in the Partition Takeoff).
Sealant coverage (LF per tube) | 25 | Sealant yield per tube - set your supplier's figure.
C.R. channel stock length (ft) | 16 | 1-1/2" cold-rolled channel (bracing, carrying channel).
Hat / furring channel stock (ft) | 12 | 7/8" hat furring channel.
Trim stick length (ft) | 10 | Corner bead, casing bead, shadow molding, PVC trim.
Hanger wire purchase | continuous coil (LF) | Bought by LF from a continuous coil; the hanger count goes on its own PCS row.
Drywall screws per SF of board | 0.46 | Wall board screws: 24" o.c. on 16" o.c. studs + 12" o.c. butt joints = 0.46 per SF (8.E/A-410). Ceilings use 0.83 per SF (12" o.c.), see RFI-D03.
Framing screws per stud piece | 4 | YIELD: 2 per stud-to-track connection, each end.
Power-driven pin spacing (ft) | 1.3333 | Pins: 2 rows @ 16" (8.F/A-410, conservative vs 9/A-410 @ 24", RFI-D01). Net pins come from the Partition Takeoff, not from this cell.
Joint compound (lb per SF) | 0.072 | YIELD: 72 lb per 1,000 SF, level 4 (estimator criterion).
Joint tape (LF per SF) | 0.37 | YIELD: 370 LF per 1,000 SF.
Expansion anchor spacing (ft) | 0.66667 | YIELD: exterior bottom track on slab.
2x lumber stock length (ft) | 16 | 2x wood / FRT blocking: 16 ft sticks (estimator decision 2026-10-27).
Drywall grid main tee length (ft) | 12 | USG DGLW26 main tee (manufacturer length).
Drywall grid cross tee length (ft) | 4 | USG DGLW424 cross tee (manufacturer length).
Grid channel / angle molding length (ft) | 12 | USG DGCM27 / DGWM24 molding (manufacturer length).
FRP panel (SF per panel) | 40 | FRP-1 panel 4'x10' (estimator to confirm the panel size).

## Partition Takeoff
ORGANIZED PARTITION TAKEOFF - Barnes & Noble #3566, 3173 Cinema Point, Colorado Springs CO
Grouped by partition type. Every row cites its DETAIL/SHEET and its status.
Partition / Scope | Wall # | Length (LF) | Height (FT) | Layers | Stud Size | Stud O.C. (in) | Board (SF) | Location | Source (DETAIL/SHEET) | Status
TYPE 2
2 #2-01a - Stock Rm 111 / Sales 101 partition, V line x=497-500pt, y 560-1289 pt (N end at N ext. wall to corridor N wall) | 2-01a | 81 | 23.667 | 2 | 3-5/8" | 16 | 3778 | Stock Rm 111 / Sales 101 partition, V line x=497-500pt, y 560-1289 pt (N end at N ext. wall to corridor N wall) ¦ Board by face: A[Stock Rm 111 open to deck: GWB58 0.00-23.67] ¦ B[Sales 101 open to deck: GWB58 0.00-23.67] | 1/A-101 | [DERIVED]
2 #2-01b - Stock Rm 111 / Corridor 110 wall, same line x=497-500pt, y 1292-1409 | 2-01b | 12.917 | 23.667 | 2 | 3-5/8" | 16 | 428.4 | Stock Rm 111 / Corridor 110 wall, same line x=497-500pt, y 1292-1409 ¦ Board by face: A[Stock Rm 111 open to deck: GWB58 0.00-23.67] ¦ B[Corridor 110 ACT-3 9'-0": GWB58 0.00-9.50] | 1/A-101 | [DERIVED]
2 #2-02 - BOH N wall, H line y=1289-1292pt, x 500-1011 (corridor 110 / break 106 / mgr 105 vs sales) | 2-02 | 56.83 | 23 | 2 | 3-5/8" | 16 | 1805 | BOH N wall, H line y=1289-1292pt, x 500-1011 (corridor 110 / break 106 / mgr 105 vs sales) ¦ Board by face: A[Sales 101 open to deck: GWB58 0.00-23.00] ¦ B[Corridor 110/Break 106/Mgr 105 ACT-3 9'-0": GWB58 0.00-9.50] | 1/A-101 | [DERIVED]
2 #2-03 - Women's RR 109 west wall, V line x=556-560pt, y 1341-1409 | 2-03 | 7.5 | 23 | 2 | 3-5/8" | 16 | 142.6 | Women's RR 109 west wall, V line x=556-560pt, y 1341-1409 ¦ Board by face: A[Corridor ACT-3: GWB58 0.00-9.50] ¦ B[Women's RR GWB clg 9'-0" (tile 6'-7" by others): CB58 0.00-1.17+WR58 1.17-9.00+GWB58 9.00-9.50] | 1/A-101,1/A-200 | [DERIVED]
2 #2-04 - Women's RR 109 N wall incl. 6" jamb stub + door 9 R.O. + pony wall, H line y=1337-1341pt, x 560-622 | 2-04 | 6.917 | 23 | 2 | 3-5/8" | 16 | 84.7 | Women's RR 109 N wall incl. 6" jamb stub + door 9 R.O. + pony wall, H line y=1337-1341pt, x 560-622 ¦ Board by face: A[Corridor/hall ACT-3: GWB58 0.00-9.50] ¦ B[Women's RR: CB58 0.00-1.17+WR58 1.17-9.00+GWB58 9.00-9.50] | 1/A-101 | [DERIVED]
2 #2-05 - Lav/chase face (between RRs), H line y=1354-1357pt, x 622-658 | 2-05 | 4 | 23 | 2 | 3-5/8" | 16 | 76 | Lav/chase face (between RRs), H line y=1354-1357pt, x 622-658 ¦ Board by face: A[Hall recess: GWB58 0.00-9.50] ¦ B[Women's/Men's RR lav wall: CB58 0.00-1.17+WR58 1.17-9.00+GWB58 9.00-9.50] | 1/A-101,1/A-200 | [DERIVED]
2 #2-06 - Chase returns x2 (V 618-622 & 658-662, y 1341-1353) | 2-06 | 2.666 | 23 | 2 | 3-5/8" | 16 | 50.7 | Chase returns x2 (V 618-622 & 658-662, y 1341-1353) ¦ Board by face: A[Hall recess: GWB58 0.00-9.50] ¦ B[RR: CB58 0.00-1.17+WR58 1.17-9.00+GWB58 9.00-9.50] | 1/A-101 | [DERIVED]
2 #2-07 - Men's RR 108 N wall incl. pony wall, door 8 R.O., 6" stub, H line y=1337-1341pt, x 658-720 | 2-07 | 6.917 | 23 | 2 | 3-5/8" | 16 | 84.7 | Men's RR 108 N wall incl. pony wall, door 8 R.O., 6" stub, H line y=1337-1341pt, x 658-720 ¦ Board by face: A[Hall ACT-3: GWB58 0.00-9.50] ¦ B[Men's RR: CB58 0.00-1.17+WR58 1.17-9.00+GWB58 9.00-9.50] | 1/A-101 | [DERIVED]
2 #2-08 - Men's RR 108 E wall / Janitor 107 W wall, V line x=720-724pt, y 1341-1409 | 2-08 | 7.5 | 23 | 2 | 3-5/8" | 16 | 243.8 | Men's RR 108 E wall / Janitor 107 W wall, V line x=720-724pt, y 1341-1409 ¦ Board by face: A[Men's RR: CB58 0.00-1.17+WR58 1.17-9.00+GWB58 9.00-9.50] ¦ B[Janitor closet 107 open to deck: WR58 0.00-23.00+FRP 0.00-8.00] | 1/A-101,1/A-200 | [DERIVED]
2 #2-09 - Janitor 107 N wall (door 7), H line y=1337-1341pt, x 724-760 | 2-09 | 4 | 23 | 2 | 3-5/8" | 16 | 88 | Janitor 107 N wall (door 7), H line y=1337-1341pt, x 724-760 ¦ Board by face: A[Hall ACT-3: GWB58 0.00-9.50] ¦ B[Janitor 107: WR58 0.00-23.00+FRP 0.00-8.00] | 1/A-101,1/A-200 | [DERIVED]
2 #2-10a - Hall E closure / Break Rm 106 W wall (door 5), V line x=760-764, y 1292-1341 | 2-10a | 5.417 | 23 | 2 | 3-5/8" | 16 | 60.9 | Hall E closure / Break Rm 106 W wall (door 5), V line x=760-764, y 1292-1341 ¦ Board by face: A[Hall ACT-3: GWB58 0.00-9.50] ¦ B[Break 106 ACT-3: GWB58 0.00-9.50] | 1/A-101 | [DERIVED]
2 #2-10b - Janitor 107 E wall / Break 106 W wall, V line x=760-764, y 1341-1409 | 2-10b | 7.5 | 23 | 2 | 3-5/8" | 16 | 243.7 | Janitor 107 E wall / Break 106 W wall, V line x=760-764, y 1341-1409 ¦ Board by face: A[Janitor 107: WR58 0.00-23.00+FRP 0.00-8.00] ¦ B[Break 106 ACT-3: GWB58 0.00-9.50] | 1/A-101,1/A-200 | [DERIVED]
2 #2-11 - Break 106 / Manager's 105 wall (door 6), V line x=931-935, y 1292-1409 | 2-11 | 12.917 | 23 | 2 | 3-5/8" | 16 | 203.4 | Break 106 / Manager's 105 wall (door 6), V line x=931-935, y 1292-1409 ¦ Board by face: A[Break 106 ACT-3: GWB58 0.00-9.50] ¦ B[Mgr 105 ACT-3: GWB58 0.00-9.50] | 1/A-101 | [DERIVED]
2 #2-12 - Storage 112 S wall (door 14), H line y=605-609pt, x 1487-1926 | 2-12 | 48.75 | 23 | 2 | 3-5/8" | 16 | 2200.5 | Storage 112 S wall (door 14), H line y=605-609pt, x 1487-1926 ¦ Board by face: A[Storage 112 open to deck: GWB58 0.00-23.00] ¦ B[Sales 101 open to deck: GWB58 0.00-23.00] | 1/A-101 | [DERIVED]
2 #2-13 - Storage 112 W end wall, V line x=1487-1491, y 560-605 | 2-13 | 5 | 23 | 2 | 3-5/8" | 16 | 230 | Storage 112 W end wall, V line x=1487-1491, y 560-605 ¦ Board by face: A[Sales 101: GWB58 0.00-23.00] ¦ B[Storage 112: GWB58 0.00-23.00] | 1/A-101 | [DERIVED]
| SUBTOTAL TYPE 2 | 269.831 |  |  |  |  | 9720.4
TYPE 3
3 #3-01 - Cafe seating bar partition west unit (x~1500-1585pt, y 1160-1240pt) | 3-01 | 19.333 | 8 | 2 | 3-5/8" | 16 | 309.3 | Cafe seating bar partition west unit (x~1500-1585pt, y 1160-1240pt) ¦ Board by face: A[Cafe seating side (both faces): GWB58 0.00-8.00] ¦ B[Opposite face: GWB58 0.00-8.00] | 1/A-101 | [DERIVED]
3 #3-02 - Cafe seating bar partition east unit (x~1720-1835pt) | 3-02 | 19.333 | 8 | 2 | 3-5/8" | 16 | 309.3 | Cafe seating bar partition east unit (x~1720-1835pt) ¦ Board by face: A[Cafe seating side (both faces): GWB58 0.00-8.00] ¦ B[Opposite face: GWB58 0.00-8.00] | 1/A-101 | [DERIVED]
| SUBTOTAL TYPE 3 | 38.666 |  |  |  |  | 618.6
TYPE 4
4 #4-01 - Sales floor center X feature wall (2 arcs + 2 end caps + returns), x~1500-1740pt, y~860-1120pt | 4-01 | 75.5 | 7.5 | 2 | 3-5/8" | 16 | 1132.5 | Sales floor center X feature wall (2 arcs + 2 end caps + returns), x~1500-1740pt, y~860-1120pt ¦ Board by face: A[Outside/concave face: GWB58 0.00-7.50] ¦ B[Inside face: GWB58 0.00-7.50] | 1/A-101 | [DERIVED]
| SUBTOTAL TYPE 4 | 75.5 |  |  |  |  | 1132.5
TYPE 5
5 #5-01 - Central RR chase wall (Women's¦Men's), V line x=637-642pt, y 1357-1409 | 5-01 | 5.69 | 23 | 2 | 6" | 16 | 108.1 | Central RR chase wall (Women's¦Men's), V line x=637-642pt, y 1357-1409 ¦ Board by face: A[Women's RR: CB58 0.00-1.17+WR58 1.17-9.00+GWB58 9.00-9.50] ¦ B[Men's RR: CB58 0.00-1.17+WR58 1.17-9.00+GWB58 9.00-9.50] | 1/A-101,1/A-200 | [DERIVED]
| SUBTOTAL TYPE 5 | 5.69 |  |  |  |  | 108.1
TYPE E1
E1 #E1-01 - Cafe sales S wall on existing CMU, x 1267-1951 | E1-01 | 19 | 23 | 1 | 6" | 16 | 228 | Cafe sales S wall on existing CMU, x 1267-1951 ¦ Board by face: A[Cafe sales GWB clg 11'-6"/11'-0" (zone RFI-B11): CB12 0.00-12.00] | 1/A-221 | [DERIVED]
E1 #E1-02 - Cafe sales W-end stub / pier (1'-0" thick) x~1216-1267 | E1-02 | 2.667 | 23 | 1 | 6" | 16 | 32 | Cafe sales W-end stub / pier (1'-0" thick) x~1216-1267 ¦ Board by face: A[Cafe sales: CB12 0.00-12.00] | 1/A-221 | [PENDING]
| SUBTOTAL TYPE E1 | 21.667 |  |  |  |  | 260
TYPE E2
E2 #E2-01 - Workroom 104 S wall on existing CMU (H line y~792-812), x 191-1216 | E2-01 | 28.49 | 23 | 1 | 6" | 16 | 299.1 | Workroom 104 S wall on existing CMU (H line y~792-812), x 191-1216 ¦ Board by face: A[Workroom 104: FRT58 0.00-10.50+FRP 0.50-10.00] | 1/A-221 | [DERIVED]
| SUBTOTAL TYPE E2 | 28.49 |  |  |  |  | 299.1
TYPE F
F #F-01 - Cafe SE column box 3'-3" x 3'-3" | F-01 | 13 | 23 | 1 | 3-5/8" | 16 | 156 | Cafe SE column box 3'-3" x 3'-3" ¦ Board by face: A[Cafe sales: FRT58 0.00-12.00] | 1/A-221 | [PENDING]
| SUBTOTAL TYPE F | 13 |  |  |  |  | 156
TYPE H1
H1 #H1-01 - Workroom 104 N wall (H line), x 191-1216 (A-221 pt) | H1-01 | 28.49 | 23 | 2 | 6" | 16 | 954.4 | Workroom 104 N wall (H line), x 191-1216 (A-221 pt) ¦ Board by face: A[Sales 101 open to deck: GWB58 0.00-23.00] ¦ B[Workroom 104 ACT-1 10'-0": FRT58 0.00-10.50+FRP 0.50-10.00] | 1/A-221 | [DERIVED]
H1 #H1-02 - Workroom 104 W wall (V line) / Mgr's 105 E wall, y 354-792 | H1-02 | 12.167 | 23 | 2 | 6" | 16 | 243.4 | Workroom 104 W wall (V line) / Mgr's 105 E wall, y 354-792 ¦ Board by face: A[Mgr 105 ACT-3: GWB58 0.00-9.50] ¦ B[Workroom 104: FRT58 0.00-10.50+FRP 0.50-10.00] | 1/A-221 | [DERIVED]
| SUBTOTAL TYPE H1 | 40.657 |  |  |  |  | 1197.8
TYPE H2a
H2a #H2a-01 - Workroom¦Cafe sales partition w/ pass-thru door 3 (V x=1216-1231, y 354-696) | H2a-01 | 9.5 | 23 | 2 | 3-5/8" | 16 | 149.8 | Workroom¦Cafe sales partition w/ pass-thru door 3 (V x=1216-1231, y 354-696) ¦ Board by face: A[Workroom 104: FRT58 0.00-10.50+FRP 0.50-10.00] ¦ B[Cafe sales (clg 11'-6" zone -> +6"): GWB58 0.00-12.00] | 1/A-221 | [DERIVED]
| SUBTOTAL TYPE H2a | 9.5 |  |  |  |  | 149.8
TYPE H2b
H2b #H2b-01 - Workroom stub wall near W end (V x=269-283, y 722-792) | H2b-01 | 1.95 | 10 | 2 | 3-5/8" | 16 | 39 | Workroom stub wall near W end (V x=269-283, y 722-792) ¦ Board by face: A[Workroom (W): FRT58 0.00-10.00+FRP 0.50-10.00] ¦ B[Workroom (E): FRT58 0.00-10.00+FRP 0.50-10.00] | 1/A-221 | [DERIVED]
| SUBTOTAL TYPE H2b | 1.95 |  |  |  |  | 39
TYPE H3a
H3a #H3-02 - Grab&Go N wall (H y=88-110), x 1123-1248 | H3-02 | 3.479 | 23 | 2 | 6" | 16 | 106.4 | Grab&Go N wall (H y=88-110), x 1123-1248 ¦ Board by face: A[Outside side: FRT58 0.00-15.00+GWB58 15.00-23.00] ¦ B[Grab&Go: GWB58 0.00-7.58] | 1/A-221 | [DERIVED]
| SUBTOTAL TYPE H3a | 3.479 |  |  |  |  | 106.4
TYPE H3b
H3b #H3-01 - Grab&Go W wall (V x=1101-1123, y 110-332) | H3-01 | 6.167 | 23 | 2 | 6" | 16 | 188.6 | Grab&Go W wall (V x=1101-1123, y 110-332) ¦ Board by face: A[Outside (sales) side: FRT58 0.00-8.00+GWB58 8.00-23.00] ¦ B[Grab&Go GWB clg 7'-1": GWB58 0.00-7.58] | 1/A-221 | [DERIVED]
| SUBTOTAL TYPE H3b | 6.167 |  |  |  |  | 188.6
TYPE I
I #I-01 - Storefront-return face at Grab&Go (I SIM.), thickness only | I-01 | 0.604 | 23 | 1 | 6" | 16 | 13.9 | Storefront-return face at Grab&Go (I SIM.), thickness only ¦ Board by face: A[Face: FRT58 0.00-15.00+GWB58 15.00-23.00] | 1/A-221 | [DERIVED]
I #I-02 - Second I SIM. face at Grab&Go | I-02 | 0.604 | 23 | 1 | 6" | 16 | 13.9 | Second I SIM. face at Grab&Go ¦ Board by face: A[Face: FRT58 0.00-15.00+GWB58 15.00-23.00] | 1/A-221 | [DERIVED]
I #I-03 - I tag at W stub (x~1230) | I-03 | 1 | 23 | 1 | 6" | 16 | 23 | I tag at W stub (x~1230) ¦ Board by face: A[Face: FRT58 0.00-15.00+GWB58 15.00-23.00] | 1/A-221 | [PENDING]
I #I-04 - I tag right of F box (storefront jamb) | I-04 | 0 | 23 | 1 | 6" | 16 | 0 | I tag right of F box (storefront jamb) ¦ Board by face: | 1/A-221 | [PENDING]
| SUBTOTAL TYPE I | 2.208 |  |  |  |  | 50.8
TYPE CTR A
CTR A #CA-A - Cafe front counter A (L + chamfer), N side of cafe sales | CA-A | 21.127 | 2.708 | 2 | 3-5/8" | 16 | 171.6 | Cafe front counter A (L + chamfer), N side of cafe sales ¦ Board by face: A[Customer side: 3/4" FRT ply + 1/2" cement bd: FRT34 0.00-2.71+CB12 0.00-2.71] ¦ B[Cafe side: FRP-1 over 1/2" cement bd: CB12 0.00-2.71+FRP 0.00-2.71] | 1/A-221 | [DERIVED]
| SUBTOTAL TYPE CTR A | 21.127 |  |  |  |  | 171.6
TYPE CTR B
CTR B #CA-B - Pastry case B (W leg) | CA-B | 2.75 | 2.708 | 2 | 3-5/8" | 16 | 22.3 | Pastry case B (W leg) ¦ Board by face: A[Customer side: 3/4" FRT + 1/2" CB: FRT34 0.00-2.71+CB12 0.00-2.71] ¦ B[Case side: 1/2" CB: CB12 0.00-2.71] | 1/A-221 | [DERIVED]
| SUBTOTAL TYPE CTR B | 2.75 |  |  |  |  | 22.3
TYPE CTR C
CTR C #CA-C - Pastry case C (E leg) | CA-C | 2.75 | 2.708 | 2 | 3-5/8" | 16 | 22.3 | Pastry case C (E leg) ¦ Board by face: A[Customer side: 3/4" FRT + 1/2" CB: FRT34 0.00-2.71+CB12 0.00-2.71] ¦ B[Case side: 1/2" CB: CB12 0.00-2.71] | 1/A-221 | [DERIVED]
| SUBTOTAL TYPE CTR C | 2.75 |  |  |  |  | 22.3
TYPE CTR D
CTR D #CA-D - Pastry case D (S/front) | CA-D | 6.146 | 2.708 | 2 | 3-5/8" | 16 | 33.3 | Pastry case D (S/front) ¦ Board by face: A[Pastry-cafe side: FRP-1 over 1/2" CB: CB12 0.00-2.71+FRP 0.00-2.71] ¦ B[Cafe side: layers not printed (assume 1/2" CB): CB12 0.00-2.71] | 1/A-221 | [PENDING]
| SUBTOTAL TYPE CTR D | 6.146 |  |  |  |  | 33.3
| TOTAL - PARTITIONS (GRAND TOTAL) | 549.578 |  |  |  |  | 14276.6
TYPE OTHER FRAMING (NOT A PARTITION)
C25 COLUMN WRAPS #K-01..K-06 - 9 existing 24"x24" columns, new GWB surround (perimeter 8.0 LF each) | K-01..K-06 | 72 | 8 | 1 | 3-5/8" | 16 | 576 | 9 existing 24"x24" columns, new GWB surround (perimeter 8.0 LF each) | 1/A-101 | [DERIVED]
VESTIBULE FRAMING #V-01 - 4 boxed columns 5"x5" W line (included in Material Summary) | V-01 | 6.67 | 10.5 | 1 | 3-5/8" | 16 | 70 | 4 boxed columns 5"x5" W line (included in Material Summary) | 1/A-210, 8/A-210 | [DERIVED]
VESTIBULE FRAMING #V-02 - Nested box beam W line, (2) 8" studs, 12'-8" between corner posts | V-02 | 12.67 |  | 1 | 8" | 16 | 0 | Nested box beam W line, (2) 8" studs, 12'-8" between corner posts | 8/A-210, 7/A-210 | [DERIVED]
VESTIBULE FRAMING #V-03 - 8" joists @16" roof, span 7'-8" | V-03 | 12.67 | 7.67 | 1 | 8" | 16 | 0 | 8" joists @16" roof, span 7'-8" | 1/A-210, 4/A-210 | [PENDING]
SOFFIT #S-01 - Cafe sales soffit L-run: exposed face FRT ply to T.O. WD-1 + GWB above; inner face GWB; underside GWB (2/A-221) | S-01 | 28.07 | 14 | 2 | 3-5/8" | 16 | 802.92 | Cafe sales soffit L-run: exposed face FRT ply to T.O. WD-1 + GWB above; inner face GWB; underside GWB (2/A-221) | 2/A-221, 1/A-226A | [PENDING]
SOFFIT #S-02 - Grab & Go soffit: exposed face FRT ply to T.O. WD-1 + GWB above; inner face unboarded; underside GWB (3/A-221) | S-02 | 7.38 | 15.92 | 2 | 6" | 16 | 121.92 | Grab & Go soffit: exposed face FRT ply to T.O. WD-1 + GWB above; inner face unboarded; underside GWB (3/A-221) | 3/A-221 | [PENDING]

## Material Summary
MATERIAL SUMMARY - NET / WASTE / PURCHASE
Waste lives HERE, in its own column, applied ONCE: Pieces = ROUNDUP(Net x (1 + waste) / stock). Every stock length, coverage and yield is an Inputs cell.
Material | Unit | Net | Waste % | Waste | Purchase | Selling unit | Pieces to buy | Where it comes from | Yield check (live formula)
3-5/8" metal stud 20 ga (gauge not printed, RFI-C01) - partitions, counters, column wraps, soffits | LF | 7683.97 | 0.15 | 1152.5955 | 8836.5655 | stick 24 ft | 369 | [DERIVED] Partition Takeoff (studs + jamb studs x height), 1/A-101, 1/A-221; column wraps 1/A-101 C25 (9 tags counted); soffit 2/A-221; stud size 2/A-410, 3/A-410
6" metal stud 20 ga (gauge not printed, RFI-C01) - type 5, cafe/workroom walls, G&G soffit | LF | 2227.42 | 0.15 | 334.113 | 2561.533 | stick 24 ft | 107 | [DERIVED] Partition Takeoff, 5/A-410, 1/A-221, section G/A-221, 3/A-221
3-5/8" metal stud 18 ga - vestibule boxed columns (2 per column x 4) | LF | 84 | 0.15 | 12.6 | 96.6 | stick 24 ft | 5 | [DERIVED] 1/A-210 plan (4 boxed columns), 8/A-210 (18 ga printed); height 10'-6" B.O. ceiling 1/A-121
8" metal stud 18 ga - vestibule nested box beam (2 studs x 12'-8") | LF | 25.34 | 0.15 | 3.801 | 29.141 | stick 24 ft | 2 | [DERIVED] 8/A-210 (2) 8"x18 ga studs; run 12'-8" between corner posts 1/A-210, 4/A-210
8" metal joist @ 16" o.c. - vestibule roof (gauge not printed) | LF | 84.34 | 0.15 | 12.651 | 96.991 | stick 24 ft | 5 | [PENDING] 1/A-210, 4/A-210; 11 joists x 7'-8" (RFI-B04)
8" metal stud as ledger at existing storefront - vestibule (gauge not printed) | LF | 12.67 | 0.15 | 1.9005 | 14.5705 | stick 24 ft | 1 | [PENDING] 4/A-210 "8" LEDGER"; length = beam run 12'-8" (RFI-B04)
3-5/8" bottom track 20 ga (floor) | LF | 441.24 | 0.15 | 66.186 | 507.426 | run 10 ft | 51 | [DERIVED] Partition Takeoff bottom track (not deducted at doors), 1/A-101, 1/A-221, 2/A-410
3-5/8" top track 20 ga, slotted deflection (full-height walls to deck) | LF | 292.35 | 0.15 | 43.8525 | 336.2025 | run 10 ft | 34 | [DERIVED] Partition Takeoff top track, 2/A-410, 5/A-410, 4/A-410
3-5/8" top track 20 ga, fixed (partial-height walls and counters) | LF | 148.89 | 0.15 | 22.3335 | 171.2235 | run 10 ft | 18 | [DERIVED] Partition Takeoff top track, 3/A-410, 4/A-410, 1/A-221 sections B, C, D
3-5/8" track 20 ga - column wraps and soffits (top + bottom) | LF | 200.15 | 0.15 | 30.0225 | 230.1725 | run 10 ft | 24 | [DERIVED] 1/A-101 C25 (9 wraps x 8.0 LF x 2), 2/A-221 soffit (2 x 28.07 LF)
3-5/8" track 20 ga at door heads (2 pieces, R.O. + 1'-4") | LF | 0 | 0.15 | 0 | 0 | run 10 ft | 0 | [PENDING] No header schedule or head detail printed (1/A-500 shows jamb only): carried 0 LF; delta in RFI-B21
3-5/8" fire-stop track at ceiling line (TYP) | LF | 159.53 | 0.15 | 23.9295 | 183.4595 | run 10 ft | 19 | [PENDING] 4/A-410, 8/A-410 fire stop at ceiling line TYP; all 3-5/8" walls to deck with a ceiling on at least one face: 2-01b, 2-02 to 2-11 (incl. 2-08, 2-10b), H2a-01, H2b-01, F-01, H3 not here (6") (RFI-B19)
6" bottom track 20 ga (floor) | LF | 106.16 | 0.15 | 15.924 | 122.084 | run 10 ft | 13 | [DERIVED] Partition Takeoff, 5/A-410, section G/A-221, 1/A-221
6" top track 20 ga, slotted deflection (full-height walls to deck) | LF | 106.16 | 0.15 | 15.924 | 122.084 | run 10 ft | 13 | [DERIVED] Partition Takeoff, 5/A-410, section E/A-221, section H/A-221
6" track 20 ga - G&G soffit (top + bottom) | LF | 14.75 | 0.15 | 2.2125 | 16.9625 | run 10 ft | 2 | [PENDING] 3/A-221 (RFI-B14)
6" fire-stop track at ceiling line (TYP) | LF | 106.15 | 0.15 | 15.9225 | 122.0725 | run 10 ft | 13 | [PENDING] 4/A-410, 8/A-410 fire stop TYP; 6" walls to deck with a ceiling on a face: 5-01, H1-01, H1-02, E1-01, E1-02, E2-01, H3-01, H3-02 (RFI-B19)
3-5/8" track 16 ga - vestibule boxed columns | LF | 3.33 | 0.15 | 0.4995 | 3.8295 | run 10 ft | 1 | [DERIVED] 8/A-210 (4 columns, 5" each)
6" runner track 16 ga - vestibule nested box beam | LF | 25.34 | 0.15 | 3.801 | 29.141 | stick 24 ft | 2 | [DERIVED] 8/A-210 (6"x16 ga top and bottom track), run 12'-8" 1/A-210
20 ga x 2" min deep relief channel at top of full-height walls | LF | 398.51 | 0.15 | 59.7765 | 458.2865 | channel 10 ft | 46 | [PENDING] 5/A-410 typ. connection detail "CONTINUOUS 20 GA X 2" MIN DEEP RELIEF CHANNEL"; LF = top track of walls to deck (RFI-D02)
1-1/2" C.R. channel 16 ga - bracing @ 4'-0" o.c. (note 4/A-410) | LF | 2110.44 | 0.15 | 316.566 | 2427.006 | C.R. channel 16 ft | 152 | [DERIVED] Partition Takeoff bracing rows x LF, note 4/A-410, 5/A-410 (first row 4'-0" above floor)
2x2 16 ga clip angle at C.R. channel / stud crossings | EA | 1771 | 0.15 | 265.65 | 2036.65 | ea | 2037 | [DERIVED] 5/A-410: one 2"x2"x16 ga clip per stud per bracing row
Moment clip 3-5/8" x 20 ga at partial-height wall base (1 per stud) | EA | 90 | 0.15 | 13.5 | 103.5 | ea | 104 | [DERIVED] A/A-410, 3/A-410, 4/A-410, 1/A-101 (types 3 and 4)
Clip angles 3x3x16 ga at vestibule nested beam | EA | 4 | 0 | 0 | 4 | ea | 4 | [PENDING] 7/A-210 (2 per end), RFI-B04
2x4 FRT wood blocking - receiving tables (3 levels x 2 tables) | LF | 103.5 | 0.06 | 6.21 | 109.71 | 2x lumber 16 ft | 7 | [PENDING] 8/A-413, 8A/A-413, key note 2/A-111 (RFI-B08)
FRT wood blocking - office walls, 3 rows at 1'-4" (2x4 assumed, size not printed) | LF | 64.26 | 0.06 | 3.8556 | 68.1156 | 2x lumber 16 ft | 5 | [DERIVED] 3,4/A-412 "F.R.T. BLOCKING IN WALL BEHIND GWB"; rows x (8'-6" + 12'-11") 1/A-412 (RFI-B08)
FRT wood blocking - break room kitchen unit, 1 row (2x4 assumed) | LF | 5.33 | 0.06 | 0.3198 | 5.6498 | 2x lumber 16 ft | 1 | [PENDING] 6/A-412 "PROVIDE BLOCKING IN PARTITION FOR CABINETS AS REQUIRED"; unit 2'-9" + 2'-7" (RFI-B08)
5/8" FRT plywood | SF | 1350.35 | 0.06 | 81.021 | 1431.371 | 4x12 ft sheet | 45 | [DERIVED] Partition Takeoff col FRT 5/8 (cafe/workroom/G&G walls, 1/A-221, sections E, F, H, I) + soffit plywood below T.O. WD-1 only (2,3/A-221)
3/4" FRT plywood | SF | 255.85 | 0.06 | 15.351 | 271.201 | 4x12 ft sheet | 9 | [DERIVED] counters A-D 1/A-221; janitor backing 11/A-200 (23 SF); menu-board plywood 4/A-226A (35.7 SF, thickness not printed); RR grab-bar backing 2,3,4/A-200, 21/A-201 (PENDING); vestibule roof deck 4/A-210 (PENDING)
3/4" FRT plywood lavatory backing panels (size not read) | EA | 2 | 0 | 0 | 2 | ea | 2 | [PENDING] 26/A-201, 4/A-200 (RFI-B08)
5/8" gypsum board (GWB) | SF | 14242.81 | 0.06 | 854.5686 | 15097.3786 | 4x12 ft sheet | 315 | [DERIVED] Partition Takeoff col GWB 5/8; GWB ceilings 1/A-121 (C-03..C-06); soffit: cafe exposed face above T.O. WD-1 + inner face + undersides, G&G exposed face above T.O. WD-1 + underside (2,3/A-221); column wraps 1/A-101 C25; vestibule columns 6/A-210
5/8" W.R. gypsum board (moisture resistant) | SF | 874.2 | 0.06 | 52.452 | 926.652 | 4x12 ft sheet | 20 | [DERIVED] Partition Takeoff col W.R. 5/8 (restroom, janitor 2/A-410 note 2, note 7); RR GWB ceilings 1/A-121 'walls and ceiling'
5/8" cement board | SF | 47.1 | 0.06 | 2.826 | 49.926 | 4x12 ft sheet | 2 | [DERIVED] restroom base 1'-2" 22/A-201, 2,3,4/A-200
1/2" cement board | SF | 437.5 | 0.06 | 26.25 | 463.75 | 4x12 ft sheet | 10 | [DERIVED] E1 and counters 1/A-221, sections E, B, C, D/A-221
FRP-1 panels | SF | 959 | 0.06 | 57.54 | 1016.54 | FRP panel 40 SF (Inputs) | 26 | [DERIVED] workroom FRP-1 from 6" above floor to 10'-0" (3,4/A-225 J-mold at 6" base; 1-4/A-226B pattern full height), janitor 9-12/A-200 (8'-0" hold), counters 1/A-221
Thermafiber SAFB sound/fire insulation, full cavity | SF | 7155.1 | 0.06 | 429.306 | 7584.406 | SF | 7585 | [DERIVED] Partition Takeoff col insulation, 2/A-410, 5/A-410, section G/A-221 (H1 only), 1/A-101 table (RFI-B05)
3-1/2" sound attenuation blanket above GWB / ACT ceilings (toilets, offices, break room) | SF | 479.72 | 0.06 | 28.7832 | 508.5032 | SF | 509 | [PENDING] 2/A-410 "FINISHED CEILING (SOUND ATTENUATION BLANKETS AT TOILETS, OFFICES, AND BREAK ROOM ONLY)"; 1/A-101 table leaves the CEILING column blank (conflict, RFI-B17); RR 130.0 + break 240.1 + manager 109.7 SF
Corner bead - column wraps, vestibule columns, type 3 posts, type 4 X wall | LF | 674 | 0.06 | 40.44 | 714.44 | trim stick 10 ft | 72 | [DERIVED] 1/A-101 C25, 6/A-210, 4/A-410 (type 4 count PENDING, RFI-B06)
Control joints (ASTM C840, <= 30 ft runs, both faces) | LF | 216.7 | 0.06 | 13.002 | 229.702 | trim stick 10 ft | 23 | [DERIVED] Partition Takeoff control joint LF; ASTM C840 default (not printed in the set); 1/A-101
PVC trim - J-mold at bottom of FRP | LF | 98.55 | 0.06 | 5.913 | 104.463 | trim stick 10 ft | 11 | [DERIVED] 3,4/A-225 (J-mold at bottom of FRP panel), 9-12/A-200 (top edge / corners RFI-B09)
PVC trim - division bar at FRP every 4'-0" | LF | 211 | 0.06 | 12.66 | 223.66 | trim stick 10 ft | 23 | [PENDING] 1/A-225, 9-12/A-200; 23 bars on FRP runs at 9'-6" (workroom) / 8'-0" (janitor); panel-joint default, not printed
Stainless 2x2 full-height corner guards, workroom | LF | 60 | 0.06 | 3.6 | 63.6 | guard | 11 | [PENDING] A-131 req. 6, 1/A-221 (RFI-B09)
Joint compound, all purpose | LB | 1088.42 | 0 | 0 | 1088.42 | lb | 1089 | [DERIVED] yield Inputs!B23 x gypsum board SF; Div 09/A-001A Level 4 | 1088.4247
Joint tape, paper | LF | 5593.29 | 0 | 0 | 5593.29 | LF | 5594 | [DERIVED] yield Inputs!B24 x gypsum board SF; Div 09/A-001A | 5593.2937
Drywall screws #7 x 1-1/4" Type S bugle head - walls, 24" o.c. field (board on 20 ga studs) | EA | 6370.58 | 0 | 0 | 6370.58 | ea | 6371 | [DERIVED] 8.E/A-410 "FIELD 12" O.C. CEILINGS, 24" O.C. WALLS, BUTT JOINTS 12" O.C."; yield Inputs!B20 (0.46/SF) x wall board SF (RFI-D03) | 6370.5768
Drywall screws #7 x 1-1/4" Type S bugle head - ceilings and soffit undersides, 12" o.c. field | EA | 994.28 | 0 | 0 | 994.28 | ea | 995 | [DERIVED] 8.E/A-410 12" o.c. ceilings; 0.83/SF = 0.75 LF framing per SF x 1 per LF + butt joints (RFI-D03) | 994.2819
Type S-12 drywall screws #6 x 1-1/4" (board on 18 ga vestibule columns) | EA | 32.2 | 0 | 0 | 32.2 | ea | 33 | [DERIVED] 8.E/A-410; 6/A-210; yield Inputs!B20 x vestibule column board | 32.2
Framing screws #8-18 x 1/2" pan head (20 ga studs) | EA | 2280 | 0 | 0 | 2280 | ea | 2280 | [DERIVED] 8.A/A-410 (min. 2 per connection) + 9/A-410 "#8 SCREWS EA. SIDE OF STUD TO TRACK"; yield Inputs!B21 x stud pieces | 2280
Heavy-gauge framing screws #10-16 x 3/4" pan head (vestibule joists) | EA | 66 | 0 | 0 | 66 | ea | 66 | [PENDING] 8.A/A-410 (18/16 ga: min. 3 per connection), 4/A-210 (6 per joist, RFI-B04)
TEKS screws #10-16 at vestibule nested columns and box beam ((8) @ 16" o.c.) | EA | 376 | 0 | 0 | 376 | ea | 376 | [DERIVED] 8/A-210 "(8) #10-16 TEKS 16" O.C. TYP.": columns 4 x 9 stations x 8 + beam 11 stations x 8 (RFI-B04)
TEKS screws #10-16 x 3/4" at clip angles and moment clips | EA | 7280 | 0 | 0 | 7280 | ea | 7280 | [DERIVED] 5/A-410 "(4) TEK SCREWS" per 2x2 clip; A/A-410 "(1) #10-16 SCREW @ EACH FLANGE" per moment clip; 7/A-210 "(4) #10-16" per vestibule clip angle
Power-driven fasteners, slab pins for the bottom track (2 rows @ 16") | EA | 786 | 0 | 0 | 786 | ea | 786 | [DERIVED] 8.F/A-410 "2 ROWS AT 16" O.C." (conservative vs 9/A-410 @ 24", RFI-D01); Partition Takeoff pins; column wraps 1/A-101 C25
Hilti Kwik HUS-EZ anchors 1/4" x 1-5/8" at moment clips (2 per clip) | EA | 180 | 0 | 0 | 180 | ea | 180 | [DERIVED] A/A-410, 3/A-410, 4/A-410
Self-tapping #8 pan head screws at relief channel @ 24" o.c. + 6" from ends | EA | 220 | 0 | 0 | 220 | ea | 220 | [PENDING] 5/A-410 typ. connection detail; one run per full-height wall (RFI-D02)
Cement board screws (yield = drywall screw yield) | EA | 581.52 | 0 | 0 | 581.52 | ea | 582 | [PENDING] 22/A-201, 1/A-221; spacing not printed for cement board (RFI-D03)
Plywood screws #10-24 x 1-1/4" Teks/3, 24" o.c. field / 12" o.c. perimeter | EA | 1509.08 | 0 | 0 | 1509.08 | ea | 1510 | [DERIVED] 8.D/A-410: 24" field + 12" perimeter = 32 per 4x8 sheet = 1.0 per SF

## Pending Items
RFI | Question / condition | Delta of each alternative
RFI-01 | Exterior walls (types 1, 1A, 1B, 1C) are EXISTING (A-101 legend 'EXISTING EXTERIOR WALL'; DM-101 key notes 3 and 6: patch and repair, facade to remain). 1/A-410 prints '5/8" GYP BD BY FUTURE TENANT' on the interior face and A-002 gives perimeter studs, insulation and vapor barrier to the Landlord. Base: excluded from the take-off (no row in the Partition Takeoff or Material Summary). Does the tenant GC install the interior GWB face? | If yes (Alt A): +7,824 SF 5/8" GWB over 340.5 LF x 23'-0"/23'-8" (N 15'-7" + 158.8 ft, W 64.8 ft less 6.3 ft door, angled 23.7 ft, S 20'-11" + 6.2 + 50.6 ft) = +3,599 screws. If the tenant also frames (Alt B): +255 studs at 23'-0", +681 LF track, R-21 and vapor barrier 7,824 SF each. East facade piers (1B/1C) are not dimensioned: + piers x 21'-9" x 1 face. Stud o.c. is not printed for 1/1A/1B/1C (16" assumed; 24" cuts studs by about one third).
RFI-04 | Types 3 and 4 partial-height walls (T.O. WALL 8'-0" / 7'-6" A.F.F.): studs run 'to bottom of nested stud bracing' with no top-cap detail. | Base: track cap + GWB both faces to T.O. WALL. Alt: GWB wraps the top = + L x wall thickness (type 3: 38.7 LF x 0.40 ft = +15.5 SF; type 4: 75.5 LF x 0.40 ft = +30.2 SF).
RFI-07 | Wet-area backing under restroom tile (tile 6'-7" on 2,3,4/A-200). 22/A-201 prints 1'-2" cement board base; 2/A-410 note 2 and note 7 print W.R. gypsum board above to the B.O. gyp ceiling; A-101 general note 8 allows moisture-resistant drywall or cement board. Base: cement board to 1'-2", W.R. above. | If cement board is required behind all tile to 6'-7": +218.7 SF 5/8" cement board, -218.7 SF W.R. board (price delta only).
RFI-08 | GWB ceiling and soffit framing system (restrooms 9'-0", vestibule 10'-6", cafe 9'-0"/11'-6"/11'-0", seating cloud 12'-0", G&G 7'-1"): A-121 prints 12 ga hanger wire @ 48" o.c. but no furring/carrying channel layout. Not quantified (no suspension rows). | Alt: 7/8" hat furring @ 16" o.c. = 0.75 LF per SF of GWB ceiling = 882 LF on 1,176.5 SF; hanger wire 1 per 16 SF = 74 hangers; carrying channel @ 48" o.c. = 0.25 LF per SF = 294 LF.
RFI-10 | Demising wall (A-101 key note C5: patch/repair, add GWB/furring as required) has no extent printed; storage 112 north face. | Base: patch only (0). Alt: new GWB face = L x 23'-0" per face with L about 37 ft by vector (start of demising not printed) = +851 SF.
RFI-11 | No rated new partition is tagged (A-410 note 1 and the UL detail sheets apply only to rated assemblies; the construction legend has no rated line). Base: no rating. | If 1-hr rating is required on the types 2/5 walls: +1 layer on affected faces = +5,926 SF GWB (about half of the wall board SF) and fire safing at deck.
RFI-15 | Corner guards: spec A-001A Div 05 calls 2"x2"x72" metal corner guards at outside corners; A-101 note C22 calls stainless 48" A.F.F. at stock-room outside corners; A-131 req. 6 calls 2x2 full-height stainless in the workroom. | Workroom 60.0 LF carried. Stock room C22: outside corners not itemised: 4 ea at door 11 jambs and wall ends x 4'-0" = +16 LF. Spec 72" guards at all other outside GWB corners: + corner count x 6'-0".
RFI-B03 | Type 5 (6" studs) wall length 5-01 is not printed on A-101 (7" thickness read from the plan confirms the type; vector length 5.69 ft). | Each +/-1'-0" = +/-1 stud (23 LF), +/-23 SF board per face set, +/-1.0 LF track pair.
RFI-B04 | Vestibule framing (A-210): columns (4 boxed 5"x5", counted on 1/A-210), nested box beam on the W line 12'-8" between corner posts (1/A-210, 4/A-210), 8" joists @ 16" o.c. span 7'-8" with 8" ledger and 3/4" plywood deck. Joist gauge, ledger material and whether the storefront vendor (Div 08) furnishes the assembly are not printed. Screws: (8) #10-16 TEKS @ 16" o.c. read as 8 per 16" station. | If excluded as storefront scope: -84 LF stud (columns), -25.3 LF stud, -25.3 LF track, -84.3 LF joist, -12.7 LF ledger, -97 SF GWB ceiling, -97 SF plywood, -70 SF column GWB, -168 LF bead, -376 TEKS. If (8) TEKS means 8 per column / per beam only: -344 TEKS.
RFI-B05 | Insulation. (a) Thermafiber SAFB 'full cavity' (A-410 types 2, 5; H1) carried to full stud height. (b) 1/A-101 note: 3-1/2" sound blankets in the WALLS of rooms 103-112 (all ten rooms, ceiling column blank), but section G/A-221 prints 'WALL TYPE H2 NO SOUND CONTROL INSULATION' and E1/E2/F/H3/I show none: H2 and the cafe-side tags follow the printed H2 note. | (a) Stopping the blanket at ceiling line + 6" (9'-6") on walls with ACT/GWB ceilings both sides: -802 SF. (b) Adding blankets to H2a (9.5 LF x 23'-0") and H3 (9.65 LF x 23'-0"): +440 SF.
RFI-B06 | Type 4 X wall (A-101): 2 arcs 25'-1" printed (R32'-9"), caps 9'-0" printed, return length per end not printed (1'-10" taken from the printed 1'-10" dims, 4 returns). | Each +/-1'-0" of return length = +/-4 LF wall = +/-60 SF board (both faces at 7'-6"), +/-3 studs. Corner count for bead (12) from plan geometry.
RFI-B07 | 3,4/A-410 'F.R.P. OVER 5/8" PLYWOOD WHERE SHELVING OCCURS': no shelving face is drawn on the cafe seating bars (type 3) or the X wall (type 4). Not in totals. | Type 3: +96 SF FRP + 96 SF 5/8" FRT plywood per unit (12'-0" x 8'-0" one face; 2 units = 192 / 192 SF), minus same GWB. Type 4 X wall one face 50.2 LF x 7'-6" = +376 SF FRP / plywood, minus same GWB.
RFI-B08 | Blocking not dimensioned: stock-room steel shelving (7/A-413, 5'-0" units, C14/C27 counts not read), receiving table (8,8A/A-413: 2x4 FRT 'continuous (TYP.)' read as 3 levels), restroom grab-bar and lavatory backing (21,26/A-201), break-room kitchen unit (6/A-412), menu-board plywood (dashed on 4/A-226A, thickness not printed). Carried: office walls 64.3 LF (3,4/A-412), kitchen 5.3 LF, menu board 35.7 SF 3/4", janitor 23 SF (11/A-200). | Receiving table 1 row instead of 3: -69.0 LF. Stock shelving: units x 5'-0" x levels (<= 4). Grab-bar backing 28 SF 3/4" FRT if not by the EC. Menu board 1/2" FRT instead of 3/4": no change in SF.
RFI-B09 | Workroom FRP-1 (A-225, 1-4/A-226B): FRP is carried from 6" above the floor (J-mold at the top of the 6" EP-1 base, 3,4/A-225) to 10'-0" (pattern fills the full elevation; the 6'-0" and 4'-0" dims on 1/A-226B are equipment heights). Top termination bar and inside/outside corner moldings are not printed (A-225 note: 'including 6" base with termination bar'). Stainless 2x2 full-height corner guards (A-131 req. 6): 6 corners counted (H2b stub 4 + door 3 jambs 2). | Top termination bar: +78.6 LF PVC trim. Each corner more or less = +/-10 LF guard. FRP only to 6'-0": -317 SF.
RFI-B10 | H2b stub (1.95 ft, A-221) top of wall not printed; base 10'-0" (workroom wall height 2/A-226B). | To deck 23'-0": +13 ft x 1.95 x 2 faces = +50.7 SF plywood and +2 studs.
RFI-B11 | Cafe GWB ceiling zones (9'-0"/11'-6"/11'-0", A-121) are not dimensioned; total 284 SF [DERIVED]. Wall board on cafe faces carried to 11'-6" + 6" = 12'-0". Seating cloud 46'-0" x 14'-0" edge/fascia not detailed. | Each 1'-0" of cafe face height (E1-01, E1-02, F, H2a, H3) = +44 SF. Framed bulkhead around the 120 LF cloud perimeter: + 91 studs @16" x 1'-0" fascia, +240 LF track.
RFI-B12 | E1 stub/pier 1'-0" x 2'-8" HOLD at the cafe/workroom division (1/A-221): second face and closure not printed. Base: 2.67 LF, 1 face 1/2" cement board. | Closed box 2 x (2'-8" + 1'-0") = 7.33 LF, 4 faces: +4.7 LF, +3 studs, +58 SF cement board.
RFI-B13 | Cafe column box F (3'-3" x 3'-3"): section F prints 'to bottom of nested stud bracing' with no top. Base: studs to deck, plywood to 12'-0". | Box to ceiling (12'-0"): -11 ft x 11 studs = -121 LF stud.
RFI-B14 | Soffits 2,3/A-221: layers per face are now read from the sections (exposed face FRT plywood to T.O. WD-1 and GWB above; cafe inner face GWB; G&G inner face unboarded). T.O. WD-1 'see elevation' read as 15'-0" (6/A-226A); depth 7 1/4" for the cafe soffit taken from the G&G printed dim; cross bracing 'as req'd' not quantified. | T.O. WD-1 at 11'-0" instead of 15'-0": plywood -4.0 ft x 36.7 LF = -147 SF, GWB +147 SF. Cross bracing: + 2 diagonals per 4'-0" bay x 15 ft = about +105 LF C.R. channel.
RFI-B15 | Face tags 'I SIM.' (A-221 plan, 4 tags): two at G&G jambs (7 1/4" printed), one at the E1 stub (1'-0"), one at the SE storefront jamb (thickness not printed, 0 LF). | 4th tag: +0.6 to 1.0 LF x (15'-0" plywood + 8'-0" GWB) = +9 to +15 SF plywood and +5 to +8 SF GWB.
RFI-B16 | Counter D (sec D/A-221) prints only the pastry-side layers (FRP-1 over 1/2" cement board); the cafe-side layers are not printed (1/2" cement board assumed). | If gypsum board instead: -16.6 SF cement board, +16.6 SF GWB.
RFI-B17 | Ceiling sound blankets conflict: 2/A-410 prints 'FINISHED CEILING (SOUND ATTENUATION BLANKETS AT TOILETS, OFFICES, AND BREAK ROOM ONLY)'; the 1/A-101 room table prints the CEILING column blank for rooms 103-112. Base: carried per the detail (more material). | If the A-101 table governs: -479.7 SF 3-1/2" blanket (RR 130.0 + break 240.1 + manager 109.7 SF).
RFI-B18 | L/J-bead, reveals, shadow molds: no edge detail or metal reveal is drawn on A-101/A-121/A-221/A-225 (Div 05 C 'reveals per plans'); 0 LF carried. | Casing bead at GWB ceiling perimeters = about 316 LF (32.3 x 2 + 40.7 + 71.8 + 19.3 + 120).
RFI-B19 | Fire-stop track at ceiling line (4/A-410, 8/A-410 'TYP.'): carried on every wall to deck with a ceiling on at least one face (23 runs); furnished by? (A-002: firestopping LL / sealants TC). | Carried 265.7 LF (159.5 LF 3-5/8" + 106.2 LF 6"), up from 151.4 LF in pass 1. If only the 14 runs with ACT/GWB ceilings on both faces count: -114.3 LF.
RFI-B20 | Wall heights: A-400A/B print 'B.O. JOIST EL. 23'-0" V.I.F.' with the wall height dimension to it (N 23'-0", S 23'-0", W 23'-8", E 21'-9") and B.O. deck 25'-0"/24'-0"/25'-7" V.I.F.; 2/A-410 and 5/A-410 place the deflection track at 'UNDERSIDE OF DECK'. Walls are carried to the printed wall-height dimension (not to the max). | If studs must reach the B.O. deck: +2.0 ft x 400.7 LF of full-height walls = +801 SF per face and +2 ft x 353 studs = +706 LF.
RFI-B21 | Door headers: no header schedule and no head detail is printed (1/A-500 shows the HM jamb only). Header track is therefore carried at 0 LF; jamb studs (2 per opening) stay. 9 new openings: D3 4'-0"x8'-0", D4-D7 and D14 3'-0"x7'-0", D8/D9 R.O. 3'-4" printed, D11 4'-0"x7'-0". | If head framing (2 track pieces, R.O. + 1'-4") is required: +83.35 LF 3-5/8" track (D3 10.67, D4 8.67, D5 8.67, D6 8.67, D7 8.67, D8 9.33, D9 9.33, D11 10.67, D14 8.67).
RFI-B24 | Storage 112 N face / demising wall (C5): see RFI-10. Loading-zone angled wall and doors 12/13 are existing (excluded, RFI-01). | n/a: see RFI-10 and RFI-01 deltas.
RFI-C01 | Stud gauge per type is not scheduled (3/A-410 gives max heights only; 8/A-410 note 5: min 20 ga). 20 ga carried for 3-5/8" and 6". 3-5/8" walls at 23'-0" exceed the 20 ga ST limit of 17'-11" and also 14 ga SJ 22'-0" (3/A-410); 6" 18 ga SJ reaches 28'-0". | Gauge changes unit price per LF only. 18/16 ga studs use #10-16 x 3/4" screws (6 per stud) instead of #8 (4 per stud): moving all 3-5/8" studs to 16 ga = +2 x 385 = +770 screws.
RFI-C02 | Clip angles at C.R. channel / stud crossings: 5/A-410 prints one 2"x2"x16 ga clip with (4) TEK screws at each crossing; bracing rows start 4'-0" above floor, every 4'-0". | Base 1771 clips x 4 = 7084 TEK screws (pass 1 used 2 per clip). If bracing is required only above 12'-0" (stud schedule note 3): rows at 4'-0" and 8'-0" would drop on walls under 12'-0" (types 3, 4, counters, H2b).
RFI-C03 | Spec A-001A Div 09 lists 5/8" Type X; plans (A-410, A-221) say 5/8" GWB / W.R. gyp bd and tag no rated partition. Base: regular 5/8" GWB and W.R. | Type X on all board: same SF (14,243 SF GWB), price per SF only.
RFI-C04 | Cement board screw spacing is not printed (8.E covers gypsum board only): 1.2 per SF carried. Slab pins and top fasteners: see RFI-D01, RFI-D02. | Cement board at 0.46 per SF like gypsum: -359 screws.
RFI-C06 | Stud stock: printed wall heights are 23'-0" to 23'-8", so 20 ft sticks cannot make full-height studs; Inputs set to 24 ft stock. Bottom track and pins are not deducted at doors. | With 20 ft stock, full-height studs would be spliced or special-ordered; 24 ft stock leaves a 1'-0" offcut per stud inside the 15 % metal waste.
RFI-D01 | Floor-track anchorage conflict: 8.F/A-410 prints 'X-DNI fastener, 1" min length, 2 ROWS AT 16" O.C.'; 9/A-410 prints '0.177 dia. Hilti powder-actuated fastener at 24"' for the same track. The more demanding printed value (8.F) is carried. | If 9/A-410 governs (1 row @ 24"): 786 -> 262 pins (-524). Types 3/4 keep HUS-EZ anchors at the moment clips.
RFI-D02 | Top-of-wall connection (5/A-410 typ. connection detail): continuous 20 ga x 2" min deep relief channel anchored with #8 pan head screws at 24" o.c. and 6" from ends, plus the slotted deflection track (4/A-410, 8/A-410). Not clear whether the relief channel is in addition to or instead of the slotted track. 8.C/A-410 alternatively prints X-EDNI fasteners 2 rows @ 16" for tracks fixed to structural steel. | If instead of the slotted track: -398.5 LF relief channel and -220 screws, no change in slotted-track LF. If X-EDNI 2 rows @ 16" applies: 598 fasteners instead of 220.
RFI-D03 | Board screw yield: 8.E/A-410 prints 24" o.c. on walls, 12" o.c. on ceilings, butt joints 12" o.c. Carried 0.46 per SF on walls and 0.83 per SF on ceilings (pass 1 used the skill default 1.2 per SF, not printed). | At the 1.2 per SF skill default: +10,743 screws.
RFI-D04 | Menu-board FRT plywood blocking (dashed on 4/A-226A): thickness and extent beyond the five printed frames (4 x 24"x31" + 1 x 70"x31") are not printed; carried 35.7 SF 3/4". | If the dashed zone is the full tile field (23'-3" x 6'-3"): +109 SF.

## Review Items
28 questions in total, asked ONE at a time in this order: floor plan (partition types A-Z), then the details the floor plan calls, in order
# | Phase | Type / order | Item | Sheet + detail | Image
1/28 | Floor plan | 2 | Verify tag count and location of type 2 (15 wall rows) | 1/A-101 | Zoom crop of 1/A-101 (>= 200 dpi) around the tags / detail
2/28 | Floor plan | 3 | Verify tag count and location of type 3 (2 wall rows) | 1/A-101 | Zoom crop of 1/A-101 (>= 200 dpi) around the tags / detail
3/28 | Floor plan | 4 | Verify tag count and location of type 4 (1 wall rows) | 1/A-101 | Zoom crop of 1/A-101 (>= 200 dpi) around the tags / detail
4/28 | Floor plan | 5 | Verify tag count and location of type 5 (1 wall rows) | 1/A-101 | Zoom crop of 1/A-101 (>= 200 dpi) around the tags / detail
5/28 | Floor plan | E1 | Verify tag count and location of type E1 (2 wall rows); PENDING rows: E1-02 | 1/A-221 | Zoom crop of 1/A-221 (>= 200 dpi) around the tags / detail
6/28 | Floor plan | E2 | Verify tag count and location of type E2 (1 wall rows) | 1/A-221 | Zoom crop of 1/A-221 (>= 200 dpi) around the tags / detail
7/28 | Floor plan | F | Verify tag count and location of type F (1 wall rows); PENDING rows: F-01 | 1/A-221 | Zoom crop of 1/A-221 (>= 200 dpi) around the tags / detail
8/28 | Floor plan | H1 | Verify tag count and location of type H1 (2 wall rows) | 1/A-221 | Zoom crop of 1/A-221 (>= 200 dpi) around the tags / detail
9/28 | Floor plan | H2a | Verify tag count and location of type H2a (1 wall rows) | 1/A-221 | Zoom crop of 1/A-221 (>= 200 dpi) around the tags / detail
10/28 | Floor plan | H2b | Verify tag count and location of type H2b (1 wall rows) | 1/A-221 | Zoom crop of 1/A-221 (>= 200 dpi) around the tags / detail
11/28 | Floor plan | H3a | Verify tag count and location of type H3a (1 wall rows) | 1/A-221 | Zoom crop of 1/A-221 (>= 200 dpi) around the tags / detail
12/28 | Floor plan | H3b | Verify tag count and location of type H3b (1 wall rows) | 1/A-221 | Zoom crop of 1/A-221 (>= 200 dpi) around the tags / detail
13/28 | Floor plan | I | Verify tag count and location of type I (4 wall rows); PENDING rows: I-03, I-04 | 1/A-221 | Zoom crop of 1/A-221 (>= 200 dpi) around the tags / detail
14/28 | Floor plan | CTR A | Verify tag count and location of type CTR A (1 wall rows) | 1/A-221 | Zoom crop of 1/A-221 (>= 200 dpi) around the tags / detail
15/28 | Floor plan | CTR B | Verify tag count and location of type CTR B (1 wall rows) | 1/A-221 | Zoom crop of 1/A-221 (>= 200 dpi) around the tags / detail
16/28 | Floor plan | CTR C | Verify tag count and location of type CTR C (1 wall rows) | 1/A-221 | Zoom crop of 1/A-221 (>= 200 dpi) around the tags / detail
17/28 | Floor plan | CTR D | Verify tag count and location of type CTR D (1 wall rows); PENDING rows: CA-D | 1/A-221 | Zoom crop of 1/A-221 (>= 200 dpi) around the tags / detail
18/28 | Detail | 1 | Exterior wall details 1, 1A, 1B, 1C (scope Alt A) | 1/A-410 | Zoom crop of 1/A-410 (>= 200 dpi) around the tags / detail
19/28 | Detail | 2 | Type 2 layers, W.R. wet side, deflection track | 2/A-410 | Zoom crop of 2/A-410 (>= 200 dpi) around the tags / detail
20/28 | Detail | 3 | Type 3 partial height, stud schedule (gauge) | 3/A-410 | Zoom crop of 3/A-410 (>= 200 dpi) around the tags / detail
21/28 | Detail | 4 | Type 4 partial height, slip track | 4/A-410 | Zoom crop of 4/A-410 (>= 200 dpi) around the tags / detail
22/28 | Detail | 5 | Type 5 and lateral bracing / clip angles | 5/A-410 | Zoom crop of 5/A-410 (>= 200 dpi) around the tags / detail
23/28 | Detail | 6 | Fastener notes 8.A-8.F, fire stop TYP | 8/A-410 | Zoom crop of 8/A-410 (>= 200 dpi) around the tags / detail
24/28 | Detail | 7 | Moment clip base connection | A/A-410 | Zoom crop of A/A-410 (>= 200 dpi) around the tags / detail
25/28 | Detail | 8 | Vestibule framing plan | 1/A-210 | Zoom crop of 1/A-210 (>= 200 dpi) around the tags / detail
26/28 | Detail | 9 | Vestibule column / beam details | 8/A-210 | Zoom crop of 8/A-210 (>= 200 dpi) around the tags / detail
27/28 | Detail | 10 | Section G wall layers per face | G/A-221 | Zoom crop of G/A-221 (>= 200 dpi) around the tags / detail
28/28 | Detail | 11 | Janitor 3/4" FRT plywood area | 11/A-200 | Zoom crop of 11/A-200 (>= 200 dpi) around the tags / detail

## Scope Checklist
Scope ID | Scope | Status | Note (quantity, NOT APPLICABLE + sheet, or RFI)
ALC-01 | Interior partition framing (types 2, 3, 4, 5, cafe/workroom tags) | QUANTIFIED | Partition Takeoff, 2-5/A-410, 1/A-101, 1/A-221
ALC-02 | Existing exterior walls (types 1, 1A, 1B, 1C): excluded, no rows; tenant GWB face by RFI | RFI | Existing walls (A-101 legend, DM-101 key notes 3, 6); not in Partition Takeoff or Material Summary; RFI-01, 1-1C/A-410
ALC-03 | Header track at door openings | RFI | No header schedule or head detail printed (1/A-500); 0 LF carried, RFI-B21
ALC-04 | Nested stud bracing and clip angles (4 TEK screws per clip) | QUANTIFIED | note 4/A-410, 5/A-410 (RFI-C02)
ALC-05 | Blocking and FRT plywood backing | RFI | Receiving table, office walls, kitchen, menu board carried; steel shelving PENDING (RFI-B08), 7/A-413, 3,4,6/A-412
ALC-06 | Gypsum board 5/8" regular, W.R., cement board, FRT plywood | QUANTIFIED | Material Summary, 2/A-410, 22/A-201, 1/A-221
ALC-07 | Type X gypsum board | RFI | RFI-C03, A-001A Div 09
ALC-08 | GWB ceilings and soffits (layers per face from 2,3/A-221) | QUANTIFIED | 1/A-121, 2/A-221, 3/A-221 (zones PENDING, RFI-B11, RFI-B14)
ALC-09 | Acoustical ceilings ACT-1 / ACT-3 | NOT APPLICABLE | Ceiling sub, 1/A-121
ALC-10 | Ceiling sound blankets 3-1/2" (toilets, offices, break room) | QUANTIFIED | 2/A-410 vs 1/A-101 table conflict, RFI-B17
ALC-11 | Wall insulation Thermafiber SAFB | QUANTIFIED | 2/A-410, 5/A-410, section G/A-221 (RFI-B05)
ALC-12 | Exterior R-21 batt and vapor barrier | NOT APPLICABLE | Landlord scope, A-002 (RFI-01)
ALC-13 | FRP panels (from 6" above floor) and PVC trim (J-mold, division bars) | QUANTIFIED | 1/A-225, 3,4/A-225, 9-12/A-200, 1-4/A-226B
ALC-14 | Corner bead, control joints, corner guards | QUANTIFIED | 6/A-210, 1/A-101 C25; C22 stock-room guards PENDING (RFI-15)
ALC-15 | L/J-bead, reveals, shadow molds | RFI | No edge details drawn, RFI-B18, A-001A Div 05
ALC-16 | Fire stop track at ceiling line (all walls to deck with a ceiling on a face) | QUANTIFIED | 4/A-410, 8/A-410 TYP (RFI-B19)
ALC-17 | Acoustical sealant at runners; firestop sealants | NOT APPLICABLE | Clarifications only; sealants TC / firestop LL per A-002
ALC-18 | Fasteners (screws, pins, anchors, relief-channel screws) | QUANTIFIED | Material Summary FASTENER rows; 8.A-8.F/A-410, 5/A-410, 9/A-410
ALC-19 | Expansion anchors for exterior bottom track | NOT APPLICABLE | No tenant exterior framing, 1-1C/A-410
ALC-20 | Fixture installs BY GC / fixture installer | NOT APPLICABLE | Estimating convention (not by this trade), 1/A-111
ALC-21 | Relief channel at top of full-height walls | RFI | 5/A-410 typ. connection detail, RFI-D02