## Coverage Matrix
# | sheet | item / note text | N/SHEET | destination (Excel row / EXCLUDED + reason / RFI-##) | status
1 | A1.1 | General note A: refer to project manual | A/A1.1 | EXCLUDED - reference only; no project manual in the set (RFI-15 covers finish level) | EXCLUDED
2 | A1.1 | General note B: dimensions to rough face; CFMF interior partitions 3-5/8" U.N.O. | B/A1.1 | Partition Takeoff R14-R33 (3-5/8" studs) / Material Summary R15 | COVERED
3 | A1.1 | General note C: refer to exterior and interior finish schedules | C/A1.1 | Material Summary R20-R21 (board by finish) - A1.2 read | COVERED
4 | A1.1 | General note D: refer to PEMB shop drawings | D/A1.1 | RFI-01 (purlin elevation by PEMB shop drawings) | RFI
5 | A1.1 | Key note 1: concealed steel column, sheet metal cover | KN1/A1.1 | EXCLUDED - sheet metal cover by others (Scope ALC-15); FRT nailers inside enclosure = see 1/A4.2 key 10 (GAP-12) | EXCLUDED
6 | A1.1 | Key note 2: exposed steel column, paint W-3 | KN2/A1.1 | EXCLUDED - painting / PEMB | EXCLUDED
7 | A1.1 | Key note 3: roof access ladder | KN3/A1.1 | EXCLUDED - misc. metals / PEMB | EXCLUDED
8 | A1.1 | Key note 4: surface mounted fire extinguisher, 10/A4.2 | KN4/A1.1 | Material Summary R22 (BLK-FIRE-EXT 6 LF) + RFI-10 | COVERED
9 | A1.1 | Key note 5: showroom corner box-out, 5/8" FRT plywood 8'-0" to 10'-0" A.F.F., 4/A4.2 | KN5/A1.1 | Partition Takeoff R19-R22 (S41) + Material Summary R24 (FRT-BOX-B/C) | COVERED
10 | A1.1 | Key note 6: tactile exit sign | KN6/A1.1 | EXCLUDED - signage (Div 10) | EXCLUDED
11 | A1.1 | Wall type S21: 150ZF125-18 Z-furring @24" + 1-1/2" polyiso + 5/8" Type X | S21/A1.1 | Partition Takeoff R6-R11; Material Summary R12 (Z-furring), R20 (board); polyiso EXCLUDED (insulation) | COVERED
12 | A1.1 | Wall type S24: Z-furring on CMU + 362S162-33 @24" studs to 8'-6" + 5/8" Type X | S24/A1.1 | Partition Takeoff R14-R16; Material Summary R12, R15, R20/R21; RFI-02 | COVERED
13 | A1.1 | Wall type S41: 362S162-33 @24" to 12'-0" A.F.F., 5/8" Type X interior side to 12'-0" | S41/A1.1 | Partition Takeoff R19-R22 | COVERED
14 | A1.1 | Wall type S42: 3-5/8" studs to roof framing (structural), 5/8" X each side; Parts A to 12'-0", Parts B/C to roof | S42/A1.1 | Partition Takeoff R25-R26 | COVERED
15 | A1.1 | Wall type S43: 362S162-33 @24" to 8'-6", 5/8" X each side, 3-1/2" batt | S43/A1.1 | Partition Takeoff R29-R33; batt EXCLUDED (ALC-X25) | COVERED
16 | A1.1 | Wall type S61: 600S162-33 @24" to 8'-6", 5/8" X each side, 3-1/2" batt | S61/A1.1 | Partition Takeoff R36 | COVERED
17 | A1.1 | Note 1.A refer to finish schedules / 1.B wall sections and details | 1.A-1.B/A1.1 | Reference - A1.2, A3.x read; rows R20/R21 | COVERED
18 | A1.1 | Note 2.A FRT 2x blocking for accessories | 2.A/A1.1 | Material Summary R19 (BLK-RR-ACCESSORIES) + RFI-10 | COVERED
19 | A1.1 | Note 2.B diagonal bracing 3" x 16 ga flat strap at corner faces of free standing partitions | 2.B/A1.1 | RFI-12 | RFI
20 | A1.1 | Note 2.C deflection channels at top track, 1-1/2" min. deflection | 2.C/A1.1 | Material Summary R8-R11 (top / deflection track) - product mismatch, see BE-15 | COVERED
21 | A1.1 | Note 2.D refer to structural for stud requirements | 2.D/A1.1 | S4.1-S5.3 read; rows R13-R15 | COVERED
22 | A1.1 | Note 2.E refer to window / door head, jamb and sill details | 2.E/A1.1 | Material Summary R17, R25, R29 (A5.1/A5.2) | COVERED
23 | A1.1 | Note 2.F horizontal stud bridging @ 4'-0" O.C. vertical | 2.F/A1.1 | Material Summary R16 (C.R. channel rows) | COVERED
24 | A1.1 | Note 3.A control joints: partitions > 30 ft, ceilings > 2,500 SF, at masonry CJ locations, where framing/furring changes direction | 3.A/A1.1 | GAP-01: none - only the two S42 joints (2/A4.2) in R23; S21 furring walls 84.7 / 75.6 / 45.3 ft have no joint ¦ delta: +~77 LF control joint (S21-N 2, S21-S 2, S21-E1 1 at ~15.3 ft) + any masonry-CJ location ¦ img/GAP-01_A1.1_note3A_control_joints.png | GAP
25 | A1.1 | Note 3.B moisture resistant Type X at restrooms, wet walls and JANITOR'S SINK AREAS | 3.B/A1.1 | GAP-02: Restrooms: Material Summary R21. Janitor sink area (alcove, S21-E2 / S43-RR103-W face A): carried as regular Type X ¦ delta: reclass +43 SF (sink zone 4'-0" x 6'-8" + return) up to +241 SF (S21-E2 159.15 + S43-RR103-W face A 81.95) from Type X to Type X W.R.; net board 0 ¦ img/GAP-02a_A1.1_janitor_sink_alcove.png | GAP
26 | A1.1 | Note 3.C J molding / reglets / corner bead at transitions | 3.C/A1.1 | RFI-11 (+ R23 partial) | RFI
27 | A1.1 | Note 4.A insulation flame spread | 4.A/A1.1 | EXCLUDED - insulation (ALC-X25) | EXCLUDED
28 | A1.1 | Note 4.B sealant both sides of bottom track at acoustical walls | 4.B/A1.1 | EXCLUDED - acoustical sealant, estimator standing exclusion (ALC-19) | EXCLUDED
29 | A1.1 | Door tags 1-8 (frames / headers) | A1.1 + A5.1 | Material Summary R17 (box header, doors 4-6) / storefront & HM frames EXCLUDED (Div 08); CMU openings RFI-13 | COVERED
30 | A1.1 | Window tags A, B1, B2, C, D1, D2 | A1.1 + A5.2 | Storefront EXCLUDED (Div 08); framing over A/B/C = R39/R42/R48-R50; D1/D2 = R25, R29, RFI-04 | COVERED
31 | A1.1 | Section bubbles 1-3/A3.1, 1-4/A3.2, 1-2/A3.4, 5-7/A4.2 | A1.1 | Partition Takeoff J column (sources) - read | COVERED
32 | A1.2 | Finish schedule: walls W-2 / W-3 paint (Parts A, B, C, office) | A1.2 | EXCLUDED - painting (finish trade); board under it in R20 | EXCLUDED
33 | A1.2 | Finish schedule: W-4 sanitary wall and ceiling panel system (R.R. 103/104) | A1.2 | RFI-07 | RFI
34 | A1.2 | Ceiling C-1 ACT 24x48 Prelude grid (Parts A, 11'-6") | A1.2 | EXCLUDED - ACT trade (ALC-12) | EXCLUDED
35 | A1.2 | Ceiling C-2 exposed insulation / exposed framing (Parts B, C) | A1.2 | EXCLUDED - PEMB liner / insulation; no board | EXCLUDED
36 | A1.2 | Ceiling C-3 painted gypsum board: vestibule 11'-4", office 8'-6", R.R. 8'-6" | A1.2 | Material Summary R20 (CLG-GWB-OFFICE-VEST), R21 (CLG-GWB-RR); RFI-05 | COVERED
37 | A1.2 | Finish schedule note 1: paint exterior of 102, 103, 104 (outside faces boarded) | N1/A1.2 | Partition Takeoff R29-R33 face A to 9 ft | COVERED
38 | A1.2 | Finish schedule notes 2-6 (base, Parts B fixtures, electrical grid, column paint, 14/A4.1) | N2-N6/A1.2 | EXCLUDED - base / paint / electrical (finish trades) | EXCLUDED
39 | A1.2 | Floors F-1/F-2, base B-1 | A1.2 | EXCLUDED - flooring | EXCLUDED
40 | A2.1 | General notes A-F (refer to manual, civil, MEP, finish schedule, PEMB, scope of work) | A-F/A2.1 | Reference only; MEP excluded by estimator (RFI-08) | EXCLUDED
41 | A2.1 | Key 1 / key 5 Portland cement stucco / stucco cornice | KN1,KN5/A2.1 | EXCLUDED - plaster / stucco trade (framing behind it = R42/R43) | EXCLUDED
42 | A2.1 | Keys 2A/2B/7 CMU exterior wall construction | KN2A-7/A2.1 | EXCLUDED - mason | EXCLUDED
43 | A2.1 | Keys 3/4/6/11/28/29 PEMB roofing, flashing, gutters, scuppers | A2.1 | EXCLUDED - PEMB / sheet metal | EXCLUDED
44 | A2.1 | Key 9 surface mounted sign, provide backing for mounting | KN9/A2.1 | RFI-10 | RFI
45 | A2.1 | Keys 10, 12, 13 address numbers, exterior doors, windows | A2.1 | EXCLUDED - Div 08 / signage | EXCLUDED
46 | A2.1 | Keys 14-19, 21, 22, 30 foundation, bollards, MEP, splash blocks, bike rack | A2.1 | EXCLUDED - civil / MEP / structural | EXCLUDED
47 | A2.1 | Key 20 mechanical wall penetrations: provide framing | KN20/A2.1 | RFI-08 (Material Summary R26 = 0) | RFI
48 | A2.1 | Key 23 masonry control joint (interior drywall CJ must align, A1.1 3.A) | KN23/A2.1 | GAP-01: see GAP-01 (no drywall CJ at masonry CJ locations) ¦ delta: +~77 LF control joint (S21-N 2, S21-S 2, S21-E1 1 at ~15.3 ft) + any masonry-CJ location ¦ img/GAP-01_A1.1_note3A_control_joints.png | GAP
49 | A2.1 | Keys 24-27 stucco expansion joint, stone veneer, ladder | A2.1 | EXCLUDED - plaster / mason / misc metals | EXCLUDED
50 | A2.1 | West elevation: CFMF head over storefront A + entry piers | 1/A2.1 | Partition Takeoff R39, R42 | COVERED
51 | A2.1 | South elevation 4/A2.1: stucco band 36'-0" over D1/D2 | 4/A2.1 | Partition Takeoff R43 + RFI-04 | COVERED
52 | A3.1 | 1/A3.1 entry pier: keys 6 (8"), 7 (6"), 19 glass mat, 20 Type X, 33 RC, 35 1/4" GB | 1/A3.1 | R39, R42 (studs), R18 (glass mat), R20 (Type X); RC + 1/4" GB = RFI-06 | COVERED
53 | A3.1 | 2/A3.1 head over storefront: key 34 5/8" exterior FRT plywood, key 11 FRT 2x nailers | 2/A3.1 | Material Summary R24 (EXT-W-HEAD-FRT), R19 (BLK-TOP-NAILERS-FRONT) | COVERED
54 | A3.1 | 3/A3.1 vestibule: key 8 600S162-43 @24" attached to PEMB; ceiling joists; key 21 ACT | 3/A3.1 | Partition Takeoff R48-R50 + R14 (JOISTS-VESTIBULE) - carried as 600S162-54 (BE-15/BE-47); ACT EXCLUDED | COVERED
55 | A3.1 | 3/A3.1 key 16 6" R-19 batt, key 32 recessed light | 3/A3.1 | EXCLUDED - insulation / electrical | EXCLUDED
56 | A3.1 | 4/A3.1 stucco expansion joint | 4/A3.1 | EXCLUDED - plaster | EXCLUDED
57 | A3.1 | 5/A3.1, 6/A3.1 sections (CMU / cornice) | 5,6/A3.1 | EXCLUDED - mason / plaster | EXCLUDED
58 | A3.1 | Key 9 cold form metal stud framing clip, refer to structural | KN9/A3.1 | GAP-03: none - see GAP-03 (FCB43.5 clips) ¦ delta: +146 FCB43.5 (84 band = 28 studs x 3; 62 head = 31 x 2), +584 #12-14, +168 3/16" Tapcon, +124 #12-24 ¦ img/GAP-03_S5.3_1_FCB43.5_clips.png | GAP
59 | A3.1 | Keys 13, 14, 17, 18, 22-30, 36, 37 (stucco, flashing, stone, base, sealant, storefront, PEMB, rigid insulation, ladder) | A3.1 | EXCLUDED - other trades | EXCLUDED
60 | A3.2 | 1-4/A3.2 wall sections: key 10 Z-furring + polyiso, key 20 Type X to purlin | 1-4/A3.2 | Partition Takeoff R6-R11; RFI-01 | COVERED
61 | A3.2 | Key 15 PEMB roof liner insulation / key 16 batt / key 21 ACT | A3.2 | EXCLUDED - insulation / ACT | EXCLUDED
62 | A3.2 | 5/A3.2, 6/A3.2 CMU parapet cap: keys 11/12 FRT 2x nailers, key 17 flashing | 5,6/A3.2 | GAP-07: none - parapet nailers on CMU not carried (only front T.O. metal stud) ¦ delta: +~272 LF CMU perimeter x 2-3 nailer lines = ~544-816 LF 2x FRT + 1/2" anchors @32" (~102 per line) - or EXCLUDE as rough carpentry / roofing by estimator decision ¦ img/GAP-07_A3.2_5_parapet_nailers.png | GAP
63 | A3.2 | 7/A3.2 plan section at pier: keys 6, 7, 8, 19, 33, 35, 16, 23 + vee control joint | 7/A3.2 | R39, R42, R18; RC/1/4" = RFI-06; vee joint = stucco EXCLUDED | COVERED
64 | A3.2 | 8/A3.2 flashing detail at CFMF: keys 11/12 nailers, 34 FRT plywood, 19 | 8/A3.2 | Material Summary R19 (BLK-TOP-NAILERS-FRONT), R24, R18 | COVERED
65 | A3.2 | General notes A-E (manual, PEMB, schedules, dims, masonry CJ) | A-E/A3.2 | Reference only | EXCLUDED
66 | A3.3 | 1-5/A3.3 thru-wall scupper, conductor head and downspout details | A3.3 | EXCLUDED - PEMB / sheet metal | EXCLUDED
67 | A3.4 | 1/A3.4 stucco band: key 7 6" CFMF, key 19 glass mat, key 13 stucco, key 31 sign | 1/A3.4 | R43 (studs), R18 (GLASSMAT-SOUTH); stucco EXCLUDED; sign backing RFI-10 | COVERED
68 | A3.4 | 2/A3.4, 3/A3.4 wall sections (CMU, roof landing) | 2,3/A3.4 | EXCLUDED - mason / misc metals; S21 interior side in R6-R11 | EXCLUDED
69 | A3.4 | 4/A3.4, 5/A3.4 flashing: keys 11/12 FRT nailers on band / CMU top | 4,5/A3.4 | GAP-07: band top nailers not carried - see GAP-07 ¦ delta: +~272 LF CMU perimeter x 2-3 nailer lines = ~544-816 LF 2x FRT + 1/2" anchors @32" (~102 per line) - or EXCLUDE as rough carpentry / roofing by estimator decision ¦ img/GAP-07_A3.2_5_parapet_nailers.png | GAP
70 | A3.4 | 6/A3.4 T.O. metal stud 120'-8": key 6 8" studs, key 11 nailers, flexible flashing | 6/A3.4 | R39 / R19 (BLK-TOP-NAILERS-FRONT); flashing EXCLUDED (roofing) | COVERED
71 | A4.1 | General note A, D (manual, finish schedules) | A,D/A4.1 | Reference only | EXCLUDED
72 | A4.1 | General note B: all gypsum board 5/8" thick U.N.O. | B/A4.1 | Material Summary R20, R21 (5/8") | COVERED
73 | A4.1 | General note C: provide additional CFMF or FRT blocking for plumbing fixtures | C/A4.1 | GAP-11: none - lavatories (key 2), urinal (key 3), hi/lo drinking fountain (key 4, 15/A4.1), mop hanger K not in R19 / RFI-10 ¦ delta: +~12 LF 2x FRT (or CFMF) - extend RFI-10 ¦ img/GAP-11_A4.1_noteC_fixture_backing.png | GAP
74 | A4.1 | General note E: piping insulation under sinks | E/A4.1 | EXCLUDED - plumbing | EXCLUDED
75 | A4.1 | Keys 1-5 plumbing fixtures (water closet, lavatory, urinal, drinking fountain, janitor sink) | A4.1 | EXCLUDED - plumbing (backing = GAP-11) | EXCLUDED
76 | A4.1 | Key 8 sanitary wall panel system, trim and edge molding | KN8/A4.1 | RFI-07 (Material Summary R30 = 0) | RFI
77 | A4.1 | Key 13 fire treated 2x wood blocking (restroom elevations) | KN13/A4.1 | Material Summary R19 (BLK-RR-ACCESSORIES 38 LF) + RFI-10 | COVERED
78 | A4.1 | Key 17 wall mounted water heater: FRT blocking or CFMF | KN17/A4.1 | Material Summary R19 (BLK-WATER-HEATER 4 LF) | COVERED
79 | A4.1 | Key 18 fire extinguisher 10/A4.2 | KN18/A4.1 | Material Summary R22 | COVERED
80 | A4.1 | Keys 6, 7, 9, 10, 11, 14, 15, 16 (eye wash, base, paint, door, wood trim, opening, OFOI, counter) | A4.1 | EXCLUDED - plumbing / finishes / owner | EXCLUDED
81 | A4.1 | Key 12 wall construction, refer to floor plan | KN12/A4.1 | Partition Takeoff (types) | COVERED
82 | A4.1 | Accessory schedule A-M + accessory note 1 (FRT wood blocking for toilet accessories incl. OFCI) | A4.1 | Material Summary R19 + RFI-10 | COVERED
83 | A4.1 | Accessory notes 2, 3 (OFCI, tactile signs) | A4.1 | EXCLUDED - Div 10 | EXCLUDED
84 | A4.1 | 10/A4.1 grab bar support 250 lbf | 10/A4.1 | RFI-10 (ICC A117.1 609.8) | RFI
85 | A4.1 | 13/A4.1 T.O. framing EL 109'-0" (office / R.R. boxes) | 13/A4.1 | Partition Takeoff R14-R36 (8'-6" + joists) | COVERED
86 | A4.1 | 14/A4.1 Parts A elevation: B.O. ceiling 111'-6", B.O. header 106'-10", CJ refs 2/A4.2 | 14/A4.1 | R25-R26, R23 (DRMF reveals) | COVERED
87 | A4.1 | Accessory mounting legend | A4.1 | EXCLUDED - Div 10 (blocking in R19) | EXCLUDED
88 | A4.2 | 1/A4.2 column detail: key 16 24 ga column enclosure (sheet metal) | 1/A4.2 | EXCLUDED - sheet metal by others (ALC-15) | EXCLUDED
89 | A4.2 | 1/A4.2 column detail: key 10 FRT 2x nailers / blocking inside the enclosure | 1/A4.2 | GAP-12: none ¦ delta: +~48 LF 2x FRT per concealed column (4 x ~12 ft); ~96 LF for 2 columns (count to confirm on A1.1) ¦ img/GAP-12_A4.2_1_column_nailers.png | GAP
90 | A4.2 | 2/A4.2 gypsum board joint: key 4 studs doubled at CJ, key 9 DRMF-625-75 + JDM-625 both sides and bottom, special note independent framing | 2/A4.2 | Material Summary R23 (27.58 + 28.71 LF), R15 (nodes) | COVERED
91 | A4.2 | 4/A4.2 framing detail: key 3, 6, 19, 20 FRT plywood 8'-10' | 4/A4.2 | R19-R22, R24 (FRT-BOX-B/C) | COVERED
92 | A4.2 | 5/A4.2 interior wall section: key 2 362S162-33 to roof, key 6, key 17 ACT | 5/A4.2 | R25, R26 (S42 full height); ACT EXCLUDED | COVERED
93 | A4.2 | 6/A4.2 header wall: key 11 (2) FRT 2x nailers at bottom, key 6 board wraps bottom | 6/A4.2 | R19 (BLK-S42-HDR-NAILERS); corner bead at header bottom = RFI-11 | COVERED
94 | A4.2 | 7/A4.2 hard lid: key 5 600S162-54 joists @24", key 7 corner bead, key 3, key 6 | 7/A4.2 | R14 (JOISTS-OFFICE-RR), R23 (corner bead), R20/R21 ceilings; top board = RFI-05 | COVERED
95 | A4.2 | 7/A4.2 key 12 1x4 wood trim w/ Tech 12 screws, keys 13/14 batt | 7/A4.2 | EXCLUDED - finish carpentry / insulation | EXCLUDED
96 | A4.2 | Key 15 aluminum window, key 18 flooring, key 19 OFOI, key 22 tactile sign | A4.2 | EXCLUDED - other trades | EXCLUDED
97 | A4.2 | 9/A4.2 suspended ceiling seismic bracing | 9/A4.2 | EXCLUDED - ACT trade | EXCLUDED
98 | A4.2 | 10/A4.2 fire extinguisher detail / key 21 provide blocking | 10/A4.2 | Material Summary R22 | COVERED
99 | A4.2 | 11/A4.2 vent thru roof | 11/A4.2 | EXCLUDED - plumbing / roofing | EXCLUDED
100 | A4.2 | General notes A-C | A-C/A4.2 | Reference only | EXCLUDED
101 | A5.1 | 1/A5.1, 3/A5.1 head details at CMU: Z-furring, 5/8" X, FRT 2x4 blocking anchored to masonry | 1,3/A5.1 | GAP-06: Z-furring / board R6-R11; FRT 2x4 blocking: none ¦ delta: +~115 LF 2x4 FRT (doors 2/7 17 LF each, door 3 22 LF, D1/D2 29.5 LF each) + masonry anchors ¦ img/GAP-06_A5.2_11_FRT_2x4_blocking.png | GAP
102 | A5.1 | 2/A5.1, 4/A5.1, 6/A5.1 jamb details at CMU (Z-furring, Type X, FRT 2x4 blocking) | 2,4,6/A5.1 | GAP-06: see GAP-06 (blocking); board/furring R6-R11 ¦ delta: +~115 LF 2x4 FRT (doors 2/7 17 LF each, door 3 22 LF, D1/D2 29.5 LF each) + masonry anchors ¦ img/GAP-06_A5.2_11_FRT_2x4_blocking.png | GAP
103 | A5.1 | 5/A5.1 overhead door head (sheet metal cladding, FRT 2x4 blocking, framing for door track "provide additional framing as required") | 5/A5.1 | see GAP-06; track support = RFI-13 (no metal header) | RFI
104 | A5.1 | 7/A5.1 head detail: 600S162-33 cold form metal box header | 7/A5.1 | Material Summary R17 (56 LF, no breakdown - BE-40) | COVERED
105 | A5.1 | 8/A5.1 jamb detail: 362S162-33 @24", double studs at jambs | 8/A5.1 | Material Summary R15 (jambs in wall studs) | COVERED
106 | A5.1 | Door schedule / door types / frame types / hardware | A5.1 | EXCLUDED - Div 08 | EXCLUDED
107 | A5.1 | General notes A-D | A5.1 | Reference only | EXCLUDED
108 | A5.2 | 1/A5.2 head over storefront A: 6"+8" CFMF, 5/8" FRT plywood, 7/8" RC, 1/4" GB, 5/8" X, ACT | 1/A5.2 | GAP-08: R39/R42, R24; RC + 1/4" = RFI-06; board at the head bottom (soffit) not carried ¦ delta: +~36 SF 5/8" Type X + ~36 SF 1/4" GB (RFI-06 family) + 30.67 LF corner bead ¦ img/GAP-08_A5.2_1_head_bottom_board.png | GAP
109 | A5.2 | 2/A5.2 jamb at pier: 5/8" fiberglass sheathing, double studs at jambs, RC, 1/4" X | 2/A5.2 | R18, R39/R42; RC/1/4" RFI-06 | COVERED
110 | A5.2 | 3/A5.2 vestibule head: 6" CFMF with diagonal bracing, 5/8" X, ACT | 3/A5.2 | R48-R50; ACT EXCLUDED | COVERED
111 | A5.2 | 4-9/A5.2 storefront head/jamb/sill details | 4-9/A5.2 | EXCLUDED - Div 08 | EXCLUDED
112 | A5.2 | 10/A5.2 vestibule enlarged plan (8'-0" HOLD) | 10/A5.2 | R48-R50 | COVERED
113 | A5.2 | 11/A5.2 window D head: Z-furring, 6" CFMF, FRT 2x4 blocking, 5/8" X, 5/8" FRT plywood sheathing, stucco | 11/A5.2 | GAP-09: framing R43, board R6-R11; FRT plywood at head + 2x4 blocking: none ¦ delta: +~15 SF 5/8" FRT plywood + RFI (A3.4 key 19 prints glass mat) ¦ img/GAP-09_A5.2_11_FRT_plywood_head.png | GAP
114 | A5.2 | 12/A5.2 window D jamb: board return, FRT wood blocking, Z-furring | 12/A5.2 | Material Summary R29 (jamb return); blocking GAP-06 | COVERED
115 | A5.2 | 13/A5.2 window D sill: Z-furring, Type X | 13/A5.2 | R6-R11, R29 | COVERED
116 | A5.2 | Window types A, B1, B2, C, D1/D2 (R.O. dims, HOLD) | A5.2 | R25, R39, R48-R50; RFI-04 | COVERED
117 | A5.2 | General note H: security shutters - provide additional support framing | H/A5.2 | GAP-13: none ¦ delta: 0 now; RFI needed (conditional) - delta per shutter head: 1 header + 2 jambs ¦ img/GAP-13_A5.2_noteH_security_shutters.png | GAP
118 | A5.2 | General notes A-G, I, J; glazing schedule | A5.2 | EXCLUDED - Div 08 / reference | EXCLUDED
119 | A6.1 | 2/A6.1 typical coping flashing: wood nailer at parapet | 2/A6.1 | GAP-07: see GAP-07 (CMU parapet nailers) ¦ delta: +~272 LF CMU perimeter x 2-3 nailer lines = ~544-816 LF 2x FRT + 1/2" anchors @32" (~102 per line) - or EXCLUDE as rough carpentry / roofing by estimator decision ¦ img/GAP-07_A3.2_5_parapet_nailers.png | GAP
120 | A6.1 | 4/A6.1, 5/A6.1 stucco termination / joint; 1,3 not used; general notes | A6.1 | EXCLUDED - plaster / sheet metal | EXCLUDED
121 | S4.1 | Keynote 1, 2, 5-9 masonry wall, lintels, spandrel beams, grouting, reinforcement | S4.1 | EXCLUDED - mason / structural (RFI-13 for lintels) | EXCLUDED
122 | S4.1 | Keynote 3: 16 ga LGS framing at entry, align with studs over storefront, <= 24" O.C., (3) #8 SDS stud-to-stud | KN3/S4.1 | R39, R42, R41 (#10-16, 3 per connection - product differs from printed #8) | COVERED
123 | S4.1 | Keynote 4: header wall - joint in gyp board at full-height / suspended transition | KN4/S4.1 | Material Summary R23 (DRMF reveals) | COVERED
124 | S4.1 | Framing key plan: section cuts 1-5/S5.1, 1-4/S5.2, 1-3/S5.3, 3/A3.1 | S4.1 | read - rows cite them | COVERED
125 | S4.1 | Masonry lintel & jamb schedule, 1-3/S4.1 | S4.1 | EXCLUDED - mason (RFI-13) | EXCLUDED
126 | S5.1 | 1/S5.1 header wall: 362S162-33 @24", kicker bracing @48", lateral strut, 600S200-54 @24" to purlins, (2) #10 screws | 1/S5.1 | R15 (KICK-*, STRUT-*), RFI-09 (600S200-54 not loaded) | RFI
127 | S5.1 | 2/S5.1: L4x4x3/16 x 1'-0" clip angle (contractor furnished) w/ (2) 1/2" A307 bolts; cont. 600S200-54 each side; 2"x2"x14 ga clip (or AL362) | 2/S5.1 | GAP-04: none - RFI-09 delta lists only 600S200-54 / kickers ¦ delta: ~+16 clip angles + 32 bolts (one per purlin crossing of 75.77 LF header wall, purlin spacing by PEMB) + 22 AL362 clips + 44 #10 SDS; extend RFI-09 ¦ img/GAP-04_S5.1_2_clip_angles.png | GAP
128 | S5.1 | 3/S5.1, 4/S5.1: continuous 3" x 14 ga deep leg slotted deflection track, (2) #10 SDS to purlin, 1-1/2" clr | 3,4/S5.1 | Material Summary R8 (carried as 20 ga track = stud gauge - BE-15 FAIL) | COVERED
129 | S5.1 | 3/S5.1, 4/S5.1: 362T125-33 bottom track, Simpson Titen HD 3/8" @48" O.C. max, min (2) at short tracks | 3,4/S5.1 | Material Summary R4 (track) / R35 (carried as PAF pins @12" - BE-19 FAIL) | COVERED
130 | S5.1 | Horizontal blocking @48" O.C. when not sheathed both sides | 1-4/S5.1 | Material Summary R16 | COVERED
131 | S5.1 | 5/S5.1: angled strut brace at each end and @16'-0", lateral strut, 2'-0" 362T162-33 track brace at splice w/ (4) #10 SDS, (2) #10 SDS at each strut | 5/S5.1 | GAP-10: R15 (ANGLED-STRUT, STRUT); splices = RFI-09; screws: none (GAP-10) ¦ delta: +~400 #10 SDS (kickers 88, struts/splices ~40, key 20 ~270) ¦ img/GAP-10_S5.1_5_splice_screws.png | GAP
132 | S5.2 | Keys 1-3, 5, 9-15 PEMB system, CMU, bond beam, ledger, wind beam, adhesive anchors | S5.2 | EXCLUDED - PEMB / mason / structural | EXCLUDED
133 | S5.2 | Key 4 continuous FRT 2x nailer w/ 1/2" galv. anchor bolts @32" (CMU top) | KN4/S5.2 | GAP-07: see GAP-07 ¦ delta: +~272 LF CMU perimeter x 2-3 nailer lines = ~544-816 LF 2x FRT + 1/2" anchors @32" (~102 per line) - or EXCLUDE as rough carpentry / roofing by estimator decision ¦ img/GAP-07_A3.2_5_parapet_nailers.png | GAP
134 | S5.2 | Key 6/7/21 roof flashing, exterior finish, cornice | S5.2 | EXCLUDED - roofing / plaster | EXCLUDED
135 | S5.2 | Key 8 sheathing fastened @8" O.C. w/ #6 x 1-1/4" corrosion resistant screws | KN8/S5.2 | GAP-05: none ¦ delta: +~1,075 #6 x 1-1/4" corrosion-resistant screws (955 SF x 1.125/SF @8" on 16" studs); RFI: S1.1 7.D prints #10 @6"/12" ¦ img/GAP-05_S5.2_key8_sheathing_screws.png | GAP
136 | S5.2 | Key 16 Simpson FCB43.5 clip w/ (4) #12-14 to studs + (2) #12-24 to wind beam | KN16/S5.2 | GAP-03: none (R40 "deflection clips" = 0) ¦ delta: +146 FCB43.5 (84 band = 28 studs x 3; 62 head = 31 x 2), +584 #12-14, +168 3/16" Tapcon, +124 #12-24 ¦ img/GAP-03_S5.3_1_FCB43.5_clips.png | GAP
137 | S5.2 | Key 17 600S162-54 @16", key 18 800S162-54 @16" | KN17-18/S5.2 | Material Summary R13, R14 | COVERED
138 | S5.2 | Key 19 362S162-43 stud ties @48" w/ (2) #8 screws each stud | KN19/S5.2 | Material Summary R15 (STUD-TIES-ENTRY 238.07 LF, mixed with 33 mil - BE-46) | COVERED
139 | S5.2 | Key 20 fasten studs together w/ #10 screws @24" O.C. | KN20/S5.2 | GAP-10: none (see GAP-10) ¦ delta: +~400 #10 SDS (kickers 88, struts/splices ~40, key 20 ~270) ¦ img/GAP-10_S5.1_5_splice_screws.png | GAP
140 | S5.2 | Key 22 600S162-43 (min) @16" | KN22/S5.2 | Partition Takeoff R43 | COVERED
141 | S5.2 | Key 23 FCB43.5 @48" O.C. w/ (4) #12-14 + (2) 3/16" Tapcon to CMU | KN23/S5.2 | GAP-03: none (see GAP-03) ¦ delta: +146 FCB43.5 (84 band = 28 studs x 3; 62 head = 31 x 2), +584 #12-14, +168 3/16" Tapcon, +124 #12-24 ¦ img/GAP-03_S5.3_1_FCB43.5_clips.png | GAP
142 | S5.2 | Adhesive anchor notes 1-5 | S5.2 | EXCLUDED - structural / mason | EXCLUDED
143 | S5.3 | 1/S5.3 south band: keys 22 (600S162-43 @16"), 23 clips, 7, 8, 21, window lintel/sill per S4.1 | 1/S5.3 | R43, R18; clips = GAP-03; lintel EXCLUDED (mason) | COVERED
144 | S5.3 | 2/S5.3 CMU section w/ cornice | 2/S5.3 | EXCLUDED - mason / plaster | EXCLUDED
145 | S5.3 | 3/S5.3 entry head: keys 17, 18, 19, 20, 16, 8, 21, 10 | 3/S5.3 | R39, R42, R15 (ties), R18; key 16 clips + key 20 screws = GAP-03 / GAP-10 | COVERED
146 | S1.1* | 7.D CFS curtain walls / NLB walls: flanges braced by sheathing or discrete 2"x20 ga strap + blocking @8'; sheathing #10 @6"/12" | 7.D/S1.1 | GAP-05: bracing R16 (C.R. channel - product differs); sheathing screws none (GAP-05) ¦ delta: +~1,075 #6 x 1-1/4" corrosion-resistant screws (955 SF x 1.125/SF @8" on 16" studs); RFI: S1.1 7.D prints #10 @6"/12" ¦ img/GAP-05_S5.2_key8_sheathing_screws.png [S1.1 is outside the declared trade sheets - informative, not in the coverage denominator] | GAP
147 | S1.1* | 7.E stud flange to track w/ #10 screws | 7.E/S1.1 | Material Summary R34 (carried #8-18 - BE-19 FAIL) [S1.1 is outside the declared trade sheets - informative, not in the coverage denominator] | COVERED
148 | S1.1* | 7.F/7.G end-of-track anchors 3/8" min 4" embed; intermediate @48" (SDC A/B: 2 PAF @ each stud) | 7.F-G/S1.1 | Material Summary R35 / R36 (carried PAF @12" and Kwik Bolt @8" - BE-19 FAIL) [S1.1 is outside the declared trade sheets - informative, not in the coverage denominator] | COVERED
|  | COVERAGE (declared trade sheets only) | 124/145 | 85.5 % (COVERED 64, EXCLUDED 50, RFI 10, GAP 21)

## Gaps
Gap | N/SHEET | item | estimated delta | evidence (img/)
GAP-01 | 3.A/A1.1; KN23/A2.1 | Drywall control joints at S21 furring walls >30 ft and at masonry CJ locations | +~77 LF control joint (S21-N 2, S21-S 2, S21-E1 1 at ~15.3 ft) + any masonry-CJ location | GAP-01_A1.1_note3A_control_joints.png
GAP-02 | 3.B/A1.1; 13/A4.1; A1.1 plan | Moisture resistant Type X at the janitor sink area (Break Area alcove) | reclass +43 SF (sink zone 4'-0" x 6'-8" + return) up to +241 SF (S21-E2 159.15 + S43-RR103-W face A 81.95) from Type X to Type X W.R.; net board 0 | GAP-02a_A1.1_janitor_sink_alcove.png; GAP-02b_A4.1_13_sink_area.png
GAP-03 | KN16/KN23/S5.2; 1,3/S5.3; KN9/A3.1 | Simpson FCB43.5 framing clips (south band @48" to CMU; head wall at wind beam) | +146 FCB43.5 (84 band = 28 studs x 3; 62 head = 31 x 2), +584 #12-14, +168 3/16" Tapcon, +124 #12-24 | GAP-03_S5.3_1_FCB43.5_clips.png; GAP-03b_S5.2_keys16_23.png
GAP-04 | 2/S5.1 | L4x4x3/16 x 1'-0" clip angles (contractor furnished) + (2) 1/2" A307 bolts; 2x2x14 ga clips / AL362 at kicker tops | ~+16 clip angles + 32 bolts (one per purlin crossing of 75.77 LF header wall, purlin spacing by PEMB) + 22 AL362 clips + 44 #10 SDS; extend RFI-09 | GAP-04_S5.1_2_clip_angles.png
GAP-05 | KN8/S5.2 (S1.1 7.D conflicts) | Sheathing screws for glass mat + FRT plywood sheathing | +~1,075 #6 x 1-1/4" corrosion-resistant screws (955 SF x 1.125/SF @8" on 16" studs); RFI: S1.1 7.D prints #10 @6"/12" | GAP-05_S5.2_key8_sheathing_screws.png; GAP-05b_S1.1_7D_sheathing.png
GAP-06 | 1-6/A5.1; 11-13/A5.2 | FRT 2x4 wood blocking anchored to masonry at CMU openings (doors 2, 3, 7; windows D1, D2) | +~115 LF 2x4 FRT (doors 2/7 17 LF each, door 3 22 LF, D1/D2 29.5 LF each) + masonry anchors | GAP-06_A5.2_11_FRT_2x4_blocking.png
GAP-07 | 5,6/A3.2; 4,5/A3.4; 2/A6.1; KN4/S5.2 | FRT 2x nailers at the CMU parapet / band tops (only the front T.O. metal stud is carried) | +~272 LF CMU perimeter x 2-3 nailer lines = ~544-816 LF 2x FRT + 1/2" anchors @32" (~102 per line) - or EXCLUDE as rough carpentry / roofing by estimator decision | GAP-07_A3.2_5_parapet_nailers.png
GAP-08 | 1/A5.2 | Interior board at the bottom (soffit) of the head over storefront A | +~36 SF 5/8" Type X + ~36 SF 1/4" GB (RFI-06 family) + 30.67 LF corner bead | GAP-08_A5.2_1_head_bottom_board.png
GAP-09 | 11/A5.2 (vs KN19/A3.4) | 5/8" FRT plywood sheathing at the D1/D2 head soffit | +~15 SF 5/8" FRT plywood + RFI (A3.4 key 19 prints glass mat) | GAP-09_A5.2_11_FRT_plywood_head.png
GAP-10 | 1,2,5/S5.1; KN20/S5.2 | #10 screws / SDS at kicker, strut, splice connections and stud-to-stud (6"+8") @24" | +~400 #10 SDS (kickers 88, struts/splices ~40, key 20 ~270) | GAP-10_S5.1_5_splice_screws.png
GAP-11 | C/A4.1; 15/A4.1 | Backing for plumbing fixtures (2 wall-hung lavatories, urinal, hi/lo drinking fountain, mop hanger) | +~12 LF 2x FRT (or CFMF) - extend RFI-10 | GAP-11_A4.1_noteC_fixture_backing.png
GAP-12 | 1/A4.2 key 10 | FRT 2x nailers / blocking inside the concealed-column enclosures (key note 1, A1.1) | +~48 LF 2x FRT per concealed column (4 x ~12 ft); ~96 LF for 2 columns (count to confirm on A1.1) | GAP-12_A4.2_1_column_nailers.png
GAP-13 | H/A5.2 | Security shutters may be required - provide additional support framing | 0 now; RFI needed (conditional) - delta per shutter head: 1 header + 2 jambs | GAP-13_A5.2_noteH_security_shutters.png

## By sheet
sheet | COVERED | EXCLUDED | RFI | GAP | total | coverage %
A1.1 | 19 | 7 | 3 | 2 | 31 | 93.5
A1.2 | 2 | 5 | 1 | 0 | 8 | 100
A2.1 | 2 | 7 | 2 | 1 | 12 | 91.7
A3.1 | 3 | 4 | 0 | 1 | 8 | 87.5
A3.2 | 3 | 2 | 0 | 1 | 6 | 83.3
A3.3 | 0 | 1 | 0 | 0 | 1 | 100
A3.4 | 2 | 1 | 0 | 1 | 4 | 75
A4.1 | 8 | 6 | 2 | 1 | 17 | 94.1
A4.2 | 6 | 6 | 0 | 1 | 13 | 92.3
A5.1 | 2 | 2 | 1 | 2 | 7 | 71.4
A5.2 | 6 | 2 | 0 | 3 | 11 | 72.7
A6.1 | 0 | 1 | 0 | 1 | 2 | 50
S4.1 | 3 | 2 | 0 | 0 | 5 | 100
S5.1 | 3 | 0 | 1 | 2 | 6 | 66.7
S5.2 | 3 | 3 | 0 | 5 | 11 | 54.5
S5.3 | 2 | 1 | 0 | 0 | 3 | 100

## Error Library
Test | Result | Evidence / note
BE-01 | N/A | No fire-stop track / rated assembly printed in this set (A1.1 types carry no UL design).
BE-02 | PASS | A1.1 3.B does not mention ceilings; restroom C-3 ceilings carried in W.R. anyway (MS R21 CLG-GWB-RR 133.16 SF).
BE-03 | FAIL | Janitor sink area (A1.1 3.B "JANITOR'S SINK AREAS"; sink in Break Area alcove, 13/A4.1 keys 4/5/8) carried in regular Type X - GAP-02.
BE-04 | PASS | Every W.R. face (S24-RR, S24-RR104S, S43-RR*, S61-RR, RR ceiling) has gypsum drawn (S24/S43/S61 types, 7/A4.2).
BE-05 | FAIL | Entry piers / head: 1/A3.1, 7/A3.2, 1-2/A5.2 draw 5/8" X over 1/4" GB on 087F125-33 RC; Excel carries one layer, the 1/4" GB (~349 SF) and RC (~243 LF) only in RFI-06 ("no family"). Printed layers are not a question.
BE-06 | FAIL | Head over storefront A: exterior FRT soffit carried (45.12 SF) but the interior board at the head bottom (1/A5.2) is not - GAP-08.
BE-07 | N/A | No "SIM." type tags on A1.1 (SIM only on S4.1 section cuts).
BE-08 | PASS | Spot check: 36'-0" band (RFI-04), 8'-0" HOLD vestibule, 8'-6" / 12'-0" type heights, 11'-6" / 106'-10" (14/A4.1) match.
BE-09 | N/A | New building; no existing walls.
BE-10 | PASS | HOLD dims (8'-0", 2'-10" window types) used for the vestibule / heads.
BE-11 | PASS | A1.1 key note 5 FRT plywood 8'-10' carried (MS R24 FRT-BOX-B/C).
BE-12 | FAIL | Quotes / criteria not printed in this set: RFI-ACC-slab-pins "SILL TRACK ANCHORAGE interior @ 12 in O.C."; MS R36 Kwik Bolt II @8"; MS R25 additional head track at openings > 4'-0" (default; S21 has no track per RFI-16); MS R12 "rule 53.3"; R34 #8-18 screws (S1.1 7.E prints #10).
BE-13 | PASS | E/M/P excluded by estimator; arch notes that point to them (A2.1 key 20, key 9) have RFI-08 / RFI-10.
BE-14 | PASS | "Not printed" claims checked (purlin EL "VARIES" on A3.2/A3.4; finish level; kicker lengths): none contradicted.
BE-15 | FAIL | 3/S5.1-4/S5.1 "CONTINUOUS 3 in x 14 ga DEEP LEG SLOTTED DEFLECTION TRACK" carried as 20 ga track = stud gauge (MS R8); A3.1/A3.2 key 8 "600S162-43 @24 in" carried as 600S162-54 (PT R48-R50, MS R11/R14) while RFI-14 says -43.
BE-16 | FAIL | Printed accessories without row: FCB43.5 clips + screws/Tapcons (GAP-03), L4x4 clip angles / AL362 clips (GAP-04), sheathing screws (GAP-05), #10 SDS at S5.1 connections and S5.2 key 20 (GAP-10).
BE-17 | PASS | Framing and drywall screws split by gauge (MS R33/R42 Type S vs S-12; R34/R41 light vs heavy).
BE-18 | FAIL | 13 GAP (21 matrix items) - coverage 85.5 %.
BE-19 | FAIL | Bottom track anchorage: printed Titen HD 3/8" @48" O.C., min. 2 per run (3-4/S5.1; S1.1 7.F/7.G, SDC alternate 2 PAF @ each stud) vs carried PAF @12" (226.82 pcs, incl. 75.77 LF of suspended header walls with no slab). Delta: -226.82 pins, +~69 Titen HD (or 170 PAF alternate). Exterior Kwik Bolt @8" (206) not printed: piers on slab only -> ~12; delta -194.
BE-52 | FAIL | MS R40 says deflection is by "continuous 3 in x 14 ga deep leg slotted deflection track (3/S5.1, 4/S5.1)" but the top-track rows R8-R11 contain only stud-gauge track.
BE-53 | FAIL | RFI-09 delta (2/S5.1) omits the L4x4x3/16 clip angles, A307 bolts, 2x2x14 ga clips and #10 SDS printed in the same detail.
BE-56 | FAIL | Slab-pin yield applied over S42-H2 / S42-V1 (suspended header walls, 75.77 LF, no slab); exterior anchor yield applied over EXT-HEAD (38.67 LF, on storefront) and EXT-SOUTH-BAND (36 LF, FCB43.5 to CMU, 1/S5.3).
BE-20 | N/A | No framed soffit (storefront head is part of the EXT head wall rows).
BE-21 | PASS | Glass mat only where key 19 / 2/A5.2 label it (piers, south band).
BE-22 | PASS | Jamb return 18.09 SF cites 12/A5.2, which draws the board return.
BE-23 | PASS | ALC-19 EXCLUDED; no acoustical sealant row.
BE-24 | PASS | Bottom = top = 384.73 LF = sum of tracked walls (635.43 - S21 250.71); separate rows.
BE-25 | PASS | Hard lids cite 7/A4.2 and 3/A3.1 joists; no suspension system invented.
BE-26 | N/A | No ballistic type.
BE-27 | N/A | No ATM / equipment recess (MS R27 = 0).
BE-28 | PASS | Only CFMF parapet is the front head to T.O. metal stud 120'-8" (6/A3.4) - in EXT-HEAD rows; CMU parapet nailers are GAP-07.
BE-29 | FAIL | Header R17 56 LF: called by 7/A5.1 (600S162-33 box header) but the row has no N/SHEET, no product and no breakdown (doors 4, 5, 6 at 3'-0" do not reproduce 56 LF).
BE-40 | FAIL | R12 Z-furring NET 2,690.71 LF but breakdown shows only S24 336.89 LF (S21 operation missing); R17 header and R25 add. head track without breakdown/sheet; most rows "N/SHEET: not applicable".
BE-41 | FAIL | Scope Checklist ALC-05 "headers.py"; R28/R31 "detail in the canon".
BE-42 | PASS | Order S21, S24, S41, S42, S43, S61 = A1.1 type legend; subtotals formulas; GRAND TOTAL = sum of subtotals.
BE-43 | PASS | 6 visible sheets + hidden _reglas.
BE-44 | FAIL | Bluebeam geometry vs Excel: OTHER FRAMING -7.49 % LF / -7.43 % area (VEST-HD-B1/B2 drawn 5.28 vs 6.04 LF); S24 -0.70 % LF / -0.67 % area; EXT-8CFMF area -0.55 %. Content labels match the Excel exactly.
BE-45 | FAIL | See Proportions: board says "- openings" but no opening is deducted (~+292 SF); 668 framing screws charged on S21 Z-furring pieces where no track exists (RFI-16).
BE-46 | FAIL | MS R14 6" stud mixes 600S162-33 / -43 / -54 studs and 600S162-54 joists; MS R15 3-5/8" mixes 362S162-33 studs with 362S162-43 stud ties; R16 C.R. channel vs printed horizontal blocking (S5.1).
BE-47 | FAIL | ALC-02 cites RFI-05 for the vestibule heads (RFI-05 = hard-lid top board; heads are RFI-14); RFI-14 "carried 600S162-43" vs Excel 600S162-54; R29 lists 18.09 SF per window but the total is 18.09; Pending Items repeat "(B) Trade code ... (C) Other" twice in every RFI; RFI numbers out of order (RFI-16 before RFI-15).
BE-48 | PASS | No internal file names in the markups PDF.
BE-49 | PASS | Dims used belong to their elements (spot check).
BE-50 | PASS | MEP framing / penetrations in RFI-08.
BE-51 | PASS | Pieces to buy by stock length (sticks, runs, sheets) or LF / lb.
BE-54 | PASS | Type S / S-12 split per wall with the same face SF.
BE-55 | FAIL | Internal codes in client text: "rule 53.3" (RFI-01, R12), "R-06" (R18), "misc item ZF-S24" (RFI-02), "frp_none_reason" (RFI-07), "canon" (R28/R31).
BE-57 | PASS | Wood / board / plywood / glass mat rows use Inputs B6; metal rows B5.
BE-58 | N/A | Run log (bitacora) not in the audit folder; _reglas signature present, but the file was re-issued after the gate (familias_out hash changed) - re-run the gate.
BE-59..BE-92 | N/A | Runner / pipeline process tests (API readings, canon, costs) - no run artifacts in the audit folder. Content checks covered elsewhere (BE-83 faces over ceiling: PASS; BE-90 openings with headers: PASS).

## Proportions
Check | Computation | Result | Note
Board SF vs sum(L x H x faces) | 8,140.55 SF partitions + 272.44 SF ceilings = 8,412.99 = R20+R21 8,412.97 | PASS (0.0 %) | Openings not deducted although the breakdown says "- openings": doors 2,3,7,4,5,6 and windows D1/D2 ~292 SF (3.5 %) - unexplained -> FAIL
3-5/8" studs LF per SF of wall (@24" O.C.) | 1,618.17 LF / 2,214.5 SF = 0.73 LF/SF (theory 0.50 + jambs/ends) | PASS | S41 boxes 2.3 LF/SF (short legs, corners) explain the excess; without S41 0.67
6" studs (EXT @16") | HEAD-6 289.32 / 360.9 = 0.80; band 223.13 / 286.9 = 0.78 (theory 0.75) | PASS
8" studs (@16") | 537.32 / 608.9 = 0.88 | PASS | jambs at piers
Track vs partitions | bottom 384.73 = top 384.73 = 635.43 - S21 250.71 | PASS | deflection product wrong (BE-15)
Z-furring vs S21+S24 | NET 2,690.71 LF; @24" theory S21 2,068.7 + S24 336.9 = 2,405.6 LF | FAIL | +285 LF (+11.9 %) without breakdown (BE-40)
Drywall screws / SF | (9,549.19 + 546.37) / 8,412.97 = 1.20 | PASS
Framing screws | 1,352 = 4 x 338 pieces; 167 of the pieces are S21 Z-furring (no track, RFI-16) = 668 screws without a connection | FAIL | also product #8 vs printed #10 (S1.1 7.E); S5.1 connections not counted
Compound vs board | 605.73 lb / 8,412.97 SF = 0.072 lb/SF | PASS | jamb return 18.09 SF not included (negligible)
Tape vs board | 3,112.8 LF / 8,412.97 SF = 0.37 LF/SF | PASS
Slab pins vs slab track | 226.82 pcs on 226.82 LF; walls on slab = 151.05 LF | FAIL | 75.77 LF suspended header walls; spacing not printed (BE-19)
Exterior anchors | 206 pcs on 137.33 LF; on slab only piers 24 LF | FAIL | BE-56

## Bluebeam vs Excel
Type | Walls | Sum Length - markup geometry (LF) | Partition Takeoff LF | delta % | Sum Wall Area - geometry x Depth (SF) | Partition Takeoff L x H (SF) | delta % | Result (<= 0.5 %)
S21 | 6 | 250.71 | 250.71 | 0 | 3869.26 | 3869.1 | 0 | OK
S24 | 3 | 35.42 | 35.67 | -0.7 | 301.07 | 303.1 | -0.67 | FAIL
S41 | 4 | 6.46 | 6.46 | 0 | 77.58 | 77.6 | -0.03 | OK
S42 | 4 | 122.53 | 122.61 | -0.07 | 1377.25 | 1378.4 | -0.08 | OK
S43 | 5 | 53.37 | 53.58 | -0.39 | 453.68 | 455.4 | -0.38 | OK
S61 | 1 | 8.52 | 8.5 | 0.24 | 72.4 | 72.25 | 0.21 | OK
EXT-8CFMF | 3 | 50.5 | 50.67 | -0.34 | 605.57 | 608.9 | -0.55 | FAIL
EXT-6CFMF | 4 | 86.58 | 86.67 | -0.1 | 893.13 | 895.8 | -0.3 | OK
OTHER FRAMING | 3 | 19.03 | 20.57 | -7.49 | 95.53 | 103.2 | -7.43 | FAIL
Markup Contents labels (LF / SF text) = Partition Takeoff exactly for all 33 walls; the difference is the drawn geometry (what Bluebeam measures). Scale 113/900 in = 1 ft from the Measure dictionary.