## PROPOSAL
3200 S. Wadsworth Blvd. Lakewood. Col. 80227 Ph. 626 7789763 PROPOSAL
PROPOSAL SUBMITTED TO: |  | PER PLAN & SPECS:
[TO BE COMPLETED] |  | YES - bid set listed below
PROJECT NAME: |  | ARCHITECT:
BARNES & NOBLE – COLORADO SPRINGS (Store 3566, Project 33288) |  | WJCA - William J. Commer, Architect
PROJECT ADDRESS: |  | DATE OF PLANS:
3173 CINEMA POINT, COLORADO SPRINGS, CO 80922 |  | 07-23-2025 (BD comments revision, title block A-101)
DATE OF PROPOSAL: |  | ADDENDUM:
2026-10-24 |  | None received
PHONE NUMBER: |  | E-MAIL:
[TO BE COMPLETED] |  | [TO BE COMPLETED]
Scope of Work:
We propose to supply the material, labor, and equipment necessary to complete the work in accordance with the bid set and the scope listed below.
(Please take special note of the scope description; we are not required to perform any items or tasks not specifically listed)
1.- | Division of work: METAL FRAMING, DRYWALL & DRYWALL FINISH (CSI Div. 05 40 00 / 09 21 16 / 09 22 16).
• Partition types 1A, 1, 1B, 1C, 2, 5, 3, 4, H1, H2a, H2b, H3a, H3b, E2, E1, F, I, A, B, D, C per partition schedule A-410 and Cafe types on A-221 (plans A-101, A-221). • Steel studs: 3-5/8" ≈ 16,813 LF, 6" ≈ 2,925 LF, 8" ≈ 2,333 LF (net, before waste). • Bottom track 1,052 LF; top / deep-leg deflection track 1,052 LF; ceiling / soffit track 386 LF. • Lateral bracing C.R. channel 5,231 LF (5/A-410); type 2 > 22'-0" with 14 ga studs + diagonal bracing per note 3/A-410 (see RFI-04). • 5/8" gypsum board walls and ceilings ≈ 16,563 SF; 1/2" cement board 851 SF (tile walls). • FRT plywood substrate ≈ 2,592 SF (types I, 3, 4 and electrical boards). • Suspended GWB ceilings (5/A-121): furring channel 493 LF, carrying channel 341 LF, hanger wire 103 pcs; framed soffits 2/A-221, 3/A-221. • Column surrounds C25 (9 ea, 24"x24" GWB over 3-5/8" framing to 8'-0" A.F.F.). • Metal trim (corner bead / L-bead) ≈ 892 LF; tape, joint compound and Level 4 finish. • Quantities are from the attached take-off (Barnes_Noble_ColoradoSprings_Takeoff_FINAL.xlsx); waste not included in the figures above.
1a. Metal framing 1.1. Interior partitions, exterior wall lining types 1 / 1A / 1B / 1C (framing only), Cafe types, column surrounds, soffits and ceiling framing per A-101, A-121, A-221, A-410. 1.2. Deflection top track at deck per 2/A-410.
1b. Drywall & drywall finish Level 4 1.1. 5/8" gypsum board per partition type and face; board to deck where there is no ceiling (2/A-410). 1.2. Industry standard touch-ups & punch-list for turnover (see section 6).
1c. Gypsum board ceilings and soffits 1.1. Suspended GWB ceilings per A-121 (5/A-121, 4/A-121) and Cafe soffit 2/A-221.
2. Accessories 2.1. FRT plywood substrate, 1/2" cement board at tile walls, metal trim, fasteners, tape and joint compound.
Exclusions:
• Gyp bd on exterior types 1/1A/1B/1C (by future tenant) • Acoustical sealant • Insulation • FRP • Moisture resistant board (RFI-11) • FRT blocking (RFI-23) • Door headers (RFI-09) • Control joints (RFI-24) • Demising wall patch (RFI-25) • Vestibule ceiling box (RFI-16) • Painting • Acoustical ceilings • Demolition • Door frames install • Millwork / casework • Permits & bonds • Temporary utilities • Dumpster • Prevailing wages • Shop drawings
• Anything not specifically listed in the scope above.
NOTE: PROPOSAL HOLDS GOOD ONLY FOR THE ITEMS AND QUANTITIES IN THE ATTACHED TAKE-OFF
3.- | Work Standard:
All work is to be completed in a workmanlike manner according to standard practices. Workers will remain on the job until completion of the project. The worksite will be cleaned daily and upon project completion. All agreements are contingent upon delays beyond our control.
4.- | Limited Warranty:
The completed work shall carry a 1-year warranty on labor and materials. This warranty is in lieu of all other warranties, expressed or implied, and excludes consequential or incidental damages caused by accident or abuse, temperature changes, settlement, moisture, or cracks caused by expansion and/or contraction.
5.- | Insurance:
All employees are covered under blanket workman's comp, with liability and umbrella insurance policies.
6.- | Touch-Ups:
Drywall & finishes: included on all work performed, limited to 1 hr per every 1,000 SF for quality issues; trade damage repairs tracked on work ticket. Finish levels per USG / GA-214.
7.- | Others:
7.1. Work sequenced according to industry standards; out of sequence work and schedule delays require added cost. 7.2. Work days Monday – Saturday, 7:00 am - 5:00 pm (no overtime or night work included). 7.3. T&M rates: [TO BE COMPLETED]. 7.4. Price valid for ninety (90) days, unless otherwise noted.
8.- Metal framing:
9.- Drywall & drywall finish Level 4:
9.a- | Gypsum board ceilings & soffits:
9.b- | Accessories (FRT plywood, cement board, trim):
Total all trades:
Taxes:
Total including tax:
[PRICE IN WORDS - TO BE COMPLETED]
**NOTE: PRICES LEFT BLANK FOR THE ESTIMATOR. SEE CLARIFICATIONS (RFIs) BELOW.
Acceptance of proposal:
The prices, specifications and conditions are satisfactory and are hereby accepted. You are authorized to do the work as specified.
Signature:
Date of acceptance:
CLARIFICATIONS (open RFIs - pricing is based on the assumption written in each one):
RFI-01: Exterior types 1 / 1A / 1B / 1C: 5/8" gyp bd "BY FUTURE TENANT" (1, 1A, 1B, 1C/A-410). Framing included, gyp bd EXCLUDED (estimator decision). Confirm. ALSO A-002 Responsibility Schedule (Div 05): "PERIMETER STUDS, INSULATION, VAPOR BARRIER F/I BY LL" - the perimeter framing of types 1 / 1A / 1B / 1C may be by the landlord. Carried today: framing INCLUDED (estimator decision). Confirm who furnishes / installs the perimeter studs. Delta: If gyp bd is in our scope: + 10358.5 SF 5/8" gyp bd (one face, 417.43 LF x wall height) + finishing; if perimeter studs are by LL: - 8,901 LF studs (1A 1,692 + 1 4,236 + 1B 2,333 + 1C 640, studs_out) with their bottom / top track, bracing and the 1B sheathing (2,469.22 SF)
RFI-02: Type boundaries along a facade are not dimensioned: north 1A / 1 change and south 1B / 1 change (A-101). Delta: North: 33.54 LF move from type 1 to 1A if the change is at the adjacent tenant edge (x=800.4 pt) instead of W2-03; south: 1.55 LF move 1 <-> 1B (door 10 jamb). Same 3-5/8" framing for 1 / 1A; 1B is 8" studs.
RFI-03: B.O. deck is V.I.F. and sloped: 24'-0" (2/A-400B) to 25'-7" (2/A-400A); walls to deck loaded at 25'-0" (1/A-400A, 1/A-400B), east facade 25'-7", west 24'-0". Delta: Each 1 ft of deck height = 683.46 LF of studs-to-deck walls x 1 ft (studs, board where to deck, bracing rows)
RFI-04: Type 2 height 25'-0" exceeds the 22'-0" limit of 3-5/8" 14 ga SJ @16" (A-410 metal stud schedule). Carried: 3-5/8" 14 ga SJ @16" + diagonal bracing @32" O.C. to structure above (3/A-410 Top Track Detail). Delta: Diagonal braces: 115 pcs (ROUNDUP(L x 12 / 32) + 1 per type 2 wall), brace member and length not printed - not priced. Alternative: 6" 20 ga SJ (26'-8") on 273.57 LF
RFI-05: Cafe south line: type 1 on A-101 and E1 / E2 (6" studs, void at existing wall) on 1/A-221. Counted ONCE as E1 / E2. E2 / E1 change point not drawn. Delta: If both furring and 6" wall exist: + 50.24 LF type 1 furring (3-5/8") x 25'-0". E2 / E1 split at the H2a faces: 0.20 LF moves.
RFI-06: Cafe wall heights H1, H2a, H2b, H3a, H3b, F not printed (sections break at the top; A-225 finish plan and A-226A elevations give finish tops 11'-0", 11'-6", 15'-0" only). Loaded to deck 25'-0". Delta: If studs stop at ~11'-6": - 69.78 LF x 13.5 ft of studs / board on these walls
RFI-07: Exterior furring 3-5/8" (types 1, 1A, 1C) at 24'-0" to 25'-7" exceeds 22'-0" (14 ga SJ); 1B 8" studs are not in the A-410 schedule. Gauge / bracing to CMU not shown. Delta: Alternative 6" studs on the 3-5/8" furring, or lateral bracing to the CMU at mid-height: price per LF of furring; audit F-16: A-410 stud schedule caps 3-5/8" at 22'-0" even at 14 ga - same applies to all 3-5/8" walls to 25 ft (types 1, 1A, 1C, 2): stop studs at nested bracing below deck or upsize
RFI-08: Type I: 5/8" FRT plywood to top of WD-1 and GWB above (I/A-221): top of WD-1 not printed. GWB loaded full height. Delta: Each 1 ft of WD-1 height moves 3.31 SF from GWB to FRT plywood
RFI-09: Door headers: no header schedule in the set and 1/A-500 shows no header; headers carried 0 LF. Delta: If a 2-piece track header is required at every door: + 130.96 LF ((R.O. + 1'-4") x 2)
RFI-10: Existing exterior doors 10, 12 (overhead), 13 are EXISTING V.I.F.: furring openings measured on the plan (3.49, 10.00, 6.33 ft); heads not printed. Delta: Furring header / head track at these openings sized in the field; additional head track carried 19.0 LF (doors 12, 13)
RFI-11: W.R. gyp bd in wet rooms (A-410 partition note 7 and 2/A-410 "restroom / cafe walls only") vs. the estimator rule (MR only behind toilet / lavatory, which here back onto the exterior EXT-07, gyp by tenant). Regular board carried. Delta: If W.R. on every restroom / janitor face: 935.4 SF change from regular to W.R. board; audit: Men's, Women's and Janitor faces about 1,326 SF + drinking fountain alcove + kitchenette wall (A-410 "*" note, note 7, 2/A-410, A-101 general note 8)
RFI-12: Ceramic cove tile base (Cafe 103, Men's 108, Women's 109) and restroom wall tile (A-200, TL-2): cement board backer not detailed on the partitions. Delta: If cement board is required behind the tile: + wall tile area of A-200 elevations (not dimensioned here); audit A-09: tile base 22/A-201 5/8" cement board 1'-2" x Men's + Women's perimeter (2 x 32.33 LF) = about 76 SF
RFI-13: FRP-1 (A-510: Cafe Work Room, Janitor, Cafe below counter): extent / height not printed for the partitions. Not quantified. Delta: FRP-1 SF = Cafe Workroom walls (~81 LF) x 10'-0" + Janitor walls x height - to be confirmed
RFI-14: Cafe 11'-0" framed soffit open faces (2/A-221): GWB vs WD-1 split not printed; GWB loaded full height to deck. Delta: Each 1 ft of WD-1 on the open faces = 32.89 SF less GWB
RFI-15: Suspended GWB ceilings: carrying channel direction not shown (E-W assumed); Cafe Seating cloud is drawn as USG drywall grid (4/A-121) but carried as the 5/A-121 hat channel system. Delta: N-S direction changes carrying / furring LF; USG grid = main tees + cross tees instead of hat / CRC channels (same area 573.69 SF)
RFI-16: Vestibule GWB ceiling box (4/A-210, 1/A-210): 8" joists @16", 8" box beam, posts, ledger, 3/4" plywood, 5/8" GWB 94.67 SF + 0.78 ft fascias - not priced by the package (no 8" joist family). Delta: Pending: 94.67 SF GWB ceiling + fascia ~23 SF + 8" framing per 4/A-210; audit A-04: vestibule GWB ceiling 10'-6" (A-121 key note 5) about 8'-5" x 12'-8" = 107 SF suspended GWB (5/A-121), perimeter about 42 LF
RFI-17: Column surrounds C25: stud spacing not printed (16" assumed); 9 columns counted on A-101 (reading B mentioned 10). Delta: Each additional column: + 8 LF track x 2, 8 studs x 8 ft, 64 SF board, 32 LF corner bead
RFI-18: Type 4 curved walls: printed 25'-1" (taken) vs average of the two vector faces 25.68 ft. Delta: +1.20 LF type 4 if the face average is used
RFI-19: Board height where a ceiling exists: 2/A-410 extends gyp to deck only where there is no ceiling (taken: ceiling + 6"); A-410 partition note 2 asks gyp on both sides for the full stud height. Delta: Full height everywhere: + 4342.6 SF 5/8" gyp bd
RFI-20: Grab & Go header soffit (3/A-221, 6'-2" x ~7"): framing to deck and its faces not dimensioned - not priced. Delta: 3.73 SF GWB soffit + two faces 6.17 LF x (deck - 7'-1"); audit A-05: Grab & Go GWB ceiling 7'-1" (A-121) about 18 SF GWB + framing
RFI-21: Cafe Seating GWB cloud edge: 6" fascia (4/A-121, measured on the detail, not dimensioned) and edge molding DGCM27. Delta: 107.21 LF edge x 0.5 ft = 53.6 SF GWB + 107.21 LF edge trim
RFI-22: Types 3 and 4: "F.R.P. over 5/8" plywood where shelving occurs" (3/A-410, 4/A-410) - fixture plan A-111 does not define the extent on the partial walls. Delta: 5/8" plywood + FRP on 121.15 LF x height per face where shelving occurs
RFI-23: FRT wood blocking / backing is called but not dimensioned: A-101 key notes C12 (12/A-412), C16 (8/A-413), C20 (6/A-412) "PROVIDE F.R.T. BLOCKING AS NEEDED"; 3/A-412 and 4/A-412 "F.R.T. BLOCKING IN WALL BEHIND GWB" (office); 13/A-412, 14/A-412 FRT wood blocking at cabinets / counter; 8A/A-413 "CONTINUOUS 2x4 F.R.T. WOOD BLOCKING (TYP.)" at receiving table; 7/A-413 and 7A/A-413 stock room shelving fastened to FRT wood blocking (C14, C27); P-201 water heater (EWH-2, unnumbered detail) 2x4 metal stud backing + steel backing plates. Rows / heights / extents not dimensioned - not quantified. Confirm extent or accept allowance. Delta: Receiving table only: 17'-3" (8/A-413) x 3 rows read on 8A/A-413 = 51.75 LF 2x4 FRT [DERIVED, rows to verify]; office 3/A-412 + 4/A-412, breakroom 6/A-412, stock room shelving C14 / C27 (7/A-413) and water heater (P-201): + 1 row per shelf / counter line x elevation width - nothing carried today. Audit counts (approx.): toilet rooms 3/4" FRT plywood behind 6 grab bars, 2 lavatories, 2 baby changing stations (21/A-201, 26/A-201, A-200) + 2 framed openings for recessed waste receptacles; 6 recessed FE cabinets C11 (4/A-101); stock room shelving C14 / C27 about 43 units = about 387 LF FRT (7/A-413); receiving table 17'-3" x 4 rows = 69 LF (8A/A-413); Manager's Office about 86 LF (3, 4, 14/A-412); kitchenette about 10.7 LF (6/A-412); menu board about 57 SF FRT plywood (4/A-226A); janitor about 23 SF 3/4" plywood (11/A-200); cafe sign about 6 LF x 2 rows (1/A-226A); W-3 surface blocking 1/A-414, 7/A-414 by GC / fixture installer
RFI-24: Gypsum board control joints: none labeled or detailed on A-410, A-121, A-221 or A-510 ("CJ" only in the M-100 legend). ASTM C840 limits uninterrupted wall runs to 30 ft; type 2 walls W2-01 (48.77 LF), W2-03 (94.24 LF), W2-04 (56.76 LF) exceed it. Not carried - confirm. Delta: Type 2: floor(L / 30) = 1 + 3 + 1 = 5 joints x 25.0 ft x 2 faces = + 250.0 LF control joint; if RFI-01 brings exterior gyp bd into scope: EXT-02 5 x 25.0 + EXT-03 2 x 24.0 + EXT-07 1 x 25.0 = + 198.0 LF (one face)
RFI-25: A-101 key note C5: "DEMISING PARTITION TO BE PATCHED AND REPAIRED TO MAINTAIN EXISTING FIRE RATING. PREPARE WALLS FOR NEW FINISH. ADD GWB/FURRING AS REQUIRED." Extent of patching and of added GWB / furring on the existing demising walls is not defined. Not carried - confirm scope and extent. Delta: Allowance basis: demising wall LF x height x 1 face of 5/8" Type X gyp bd (+ furring if required) - LF of C5 walls to be confirmed on A-101; nothing carried today
RFI-26: Type 1B sheathing product: 1B/A-410 calls 1/2" EXTERIOR GYP SHEATHING; A-001A Div 09 A.3 calls a glass mat gypsum substrate for exterior sheathing. Carried: 1/2" exterior gyp sheathing 2,469.22 SF gross (1B walls, wall height) - door 12 (EXISTING overhead, 10'-0" wide, head not printed, RFI-10) not deducted. Delta: Same SF (2,469.22) as glass mat sheathing instead of exterior gyp; - 10.0 ft x door 12 head height if the opening is deducted
RFI-27: Board type: A-001A Div 09 A.2 and 4/A-121, 5/A-121 call 5/8" TYPE X gypsum board; A-410 partition types read "5/8" GYP BD". Carried as 5/8" regular. Delta: 16,562.77 SF switch from 5/8" regular to 5/8" Type X (same SF, unit price change)
RFI-28: Types 3 and 4 base anchorage: 3/A-410, 4/A-410 and A/A-410 draw a moment clip at the stud base with Hilti Kwik HUS-EZ anchors; spacing not printed separately. Not carried (expansion anchors 0). Delta: If one clip per stud: + 162 moment clips (type 3 = 40 studs, type 4 = 122 studs, studs_out) + 324 Kwik HUS-EZ 1/4" x 1-5/8" (2 per clip)
RFI-29: Corner guards: A-101 key note C22 "STAINLESS STEEL CORNER GUARDS AT 48" A.F.F. FOR ALL OUTSIDE GYPSUM BOARD CORNERS AT STOCKROOM WALLS" vs A-001A "METAL CORNER GUARDS (2"X2"X72") AT ALL OUTSIDE CORNERS". Extent and installer (drywall vs Div 10) not defined. Not carried. Delta: C22: stock room outside corners only, about 4 to 6 corners x 4 ft; spec: every outside corner x 6 ft including 36 column surround corners (9 x 4)
RFI-30: Access panels: M-100 general note 30 and E general note 12 "THE GENERAL CONTRACTOR SHALL INSTALL ACCESS PANELS"; A-002 F/I tenant contractor; quantity not shown on any sheet. Not carried. Delta: Install only: allowance of 4 to 6 panels in the GWB ceilings (restrooms, Cafe bands / soffit, vestibule)