## Inputs
O'Reilly Auto Parts Store - 23rd Ave., Evans, CO #1 ¦ METAL FRAMING & DRYWALL TAKEOFF
Bid set: EV1 Current Conformed Set 11-20-2025 (clean copy, 81 annotations removed) · 2026-10-31 · Edit ONLY the yellow cells.
PARAMETER | VALUE | NOTE / SOURCE
Waste - ALL METAL, any type | 0.15 | Estimator standing rule: 15% on everything that is metal.
Waste - EVERYTHING THAT IS NOT METAL | 0.06 | Estimator standing rule: same figure as board.
Board sheet width (ft) | 4 | Sheet size is a parameter; buy the size that wastes least.
Board sheet length (ft) | 12 | Change it and every sheet count re-rounds.
SF per board sheet | 48 | Width x length.
Stud stock length (ft) | 20 | Stud, header, framed opening and stud blocking: sticks.
Track stock length (ft) | 10 | Track, sill track and purlin: runs.
Floor plan scale (pt/ft) | n/a | Project value (not used in this take-off: heights are per wall in the Partition Takeoff).
B.O. Deck (ft) | n/a | Project value (not used in this take-off: heights are per wall in the Partition Takeoff).
T.O. Parapet (ft) | n/a | Project value (not used in this take-off: heights are per wall in the Partition Takeoff).
Sealant coverage (LF per tube) | 25 | Sealant yield per tube - set your supplier's figure.
C.R. channel stock length (ft) | 16 | 1-1/2" cold-rolled channel (bracing, carrying channel).
Hat / furring channel stock (ft) | 12 | 7/8" hat furring channel.
Trim stick length (ft) | 10 | Corner bead, casing bead, shadow molding, PVC trim.
Hanger wire purchase | continuous coil (LF) | Bought by LF from a continuous coil; the hanger count goes on its own PCS row.
Drywall screws per SF of board | 1.2 | YIELD (GA-216 field / perimeter spacing).
Framing screws per stud piece | 4 | YIELD: 2 per stud-to-track connection, each end.
Power-driven pin spacing (ft) | 4 | YIELD: bottom track on slab, interior walls.
Joint compound (lb per SF) | 0.072 | YIELD: 72 lb per 1,000 SF, level 4 (estimator criterion).
Joint tape (LF per SF) | 0.37 | YIELD: 370 LF per 1,000 SF.
Expansion anchor spacing (ft) | 4 | YIELD: exterior bottom track on slab.
2x lumber stock length (ft) | 16 | 2x wood / FRT blocking: 16 ft sticks (precedent: estimator decision 2026-10-27 on a previous project; skill standing input).
Drywall grid main tee length (ft) | 12 | USG DGLW26 main tee (manufacturer length).
Drywall grid cross tee length (ft) | 4 | USG DGLW424 cross tee (manufacturer length).
Grid channel / angle molding length (ft) | 12 | USG DGCM27 / DGWM24 molding (manufacturer length).
FRP panel (SF per panel) | 40 | FRP-1 panel 4'x10' (estimator to confirm the panel size).

## Partition Takeoff
ORGANIZED PARTITION TAKEOFF - O'Reilly Auto Parts Store - 23rd Ave., Evans, CO #1
Grouped by partition type. Every row cites its DETAIL/SHEET and its status.
Partition / Scope | Wall # | Length (LF) | Height (FT) | Layers | Stud Size | Stud O.C. (in) | Board (SF) | Location | Source (DETAIL/SHEET) | Status
TYPE S21
S21 #S21-E1 - East facade (grid A) interior furring, Parts C 105, from the north furring face to office 102 west wall | S21-E1 | 45.346 | 14.625 | 1 | 1-1/2" Z-furring (150ZF125-18) 18 mil (25 ga) - 150ZF125-18 | 24 | 663.19 | East facade (grid A) interior furring, Parts C 105, from the north furring face to office 102 west wall ¦ Board by face: A Parts Area C 105 45.35 x 14.62 ft (5/8 type X) | S21/A1.1 | [DERIVED]
S21 #S21-E2 - East facade (grid A) interior furring, Break Area (between office 102 east wall and R.R. 103 west wall) | S21-E2 | 10.882 | 14.625 | 1 | 1-1/2" Z-furring (150ZF125-18) 18 mil (25 ga) - 150ZF125-18 | 24 | 159.15 | East facade (grid A) interior furring, Break Area (between office 102 east wall and R.R. 103 west wall) ¦ Board by face: A Break Area (Parts C 105) 10.88 x 14.62 ft (5/8 type X) | S21/A1.1 | [DERIVED]
S21 #S21-N - North facade (grid 1) interior furring, Parts C 105 + Parts A 100, full length between E and W furring faces | S21-N | 84.708 | 15.511 | 1 | 1-1/2" Z-furring (150ZF125-18) 18 mil (25 ga) - 150ZF125-18 | 24 | 1313.91 | North facade (grid 1) interior furring, Parts C 105 + Parts A 100, full length between E and W furring faces ¦ Board by face: B Parts Area C 105 / Parts Area A 100 84.71 x 15.51 ft (5/8 type X) | S21/A1.1 | [DERIVED]
S21 #S21-S - South facade (grid 4) interior furring, Parts B 101 / Parts C 105, from R.R. 104 south wall to the west furring face | S21-S | 75.64 | 15.511 | 1 | 1-1/2" Z-furring (150ZF125-18) 18 mil (25 ga) - 150ZF125-18 | 24 | 1173.25 | South facade (grid 4) interior furring, Parts B 101 / Parts C 105, from R.R. 104 south wall to the west furring face ¦ Board by face: A Parts Area B 101 / Parts Area C 105 75.64 x 15.51 ft (5/8 type X) | S21/A1.1 | [DERIVED]
S21 #S21-W1 - West facade (grid C) interior furring, Parts A 100, from the north furring face to the left entry pier | S21-W1 | 9.22 | 16.396 | 1 | 1-1/2" Z-furring (150ZF125-18) 18 mil (25 ga) - 150ZF125-18 | 24 | 151.17 | West facade (grid C) interior furring, Parts A 100, from the north furring face to the left entry pier ¦ Board by face: B Parts Area A 100 9.22 x 16.4 ft (5/8 type X) | S21/A1.1 | [DERIVED]
S21 #S21-W2 - West facade (grid C) interior furring, Parts B 101, from the right entry pier (concealed column, key note 1) to the south furring face | S21-W2 | 24.911 | 16.396 | 1 | 1-1/2" Z-furring (150ZF125-18) 18 mil (25 ga) - 150ZF125-18 | 24 | 408.44 | West facade (grid C) interior furring, Parts B 101, from the right entry pier (concealed column, key note 1) to the south furring face ¦ Board by face: B Parts Area B 101 24.91 x 16.4 ft (5/8 type X) | S21/A1.1 | [DERIVED]
| SUBTOTAL TYPE S21 | 250.707 |  |  |  |  | 3869.11
TYPE S24
S24 #S24-OFF - Office 102 east-facade wall (furring + stud lining), between office west and east walls | S24-OFF | 11 | 8.5 | 1 | 3-5/8" 33 mil (20 ga) - 362S162-33 | 24 | 93.5 | Office 102 east-facade wall (furring + stud lining), between office west and east walls | S24/A1.1 | [CONFIRMED]
S24 #S24-RR - R.R. 103 + R.R. 104 east-facade wall (one line, two S24 tags), from R.R. 103 west wall to the south-facade S24 | S24-RR | 16.167 | 8.5 | 1 | 3-5/8" 33 mil (20 ga) - 362S162-33 | 24 | 137.42 | R.R. 103 + R.R. 104 east-facade wall (one line, two S24 tags), from R.R. 103 west wall to the south-facade S24 | S24/A1.1 | [CONFIRMED]
S24 #S24-RR104S - R.R. 104 south-facade wall (furring + stud lining), horizontal S24 tag | S24-RR104S | 8.5 | 8.5 | 1 | 3-5/8" 33 mil (20 ga) - 362S162-33 | 24 | 72.25 | R.R. 104 south-facade wall (furring + stud lining), horizontal S24 tag | S24/A1.1 | [CONFIRMED]
| SUBTOTAL TYPE S24 | 35.667 |  |  |  |  | 303.17
TYPE S41
S41 #S41-B-H - Showroom corner box-out at the north wall / S42 corner (key note 5), leg parallel to S42 | S41-B-H | 1.313 | 12 | 1 | 3-5/8" 33 mil (20 ga) - 362S162-33 | 24 | 15.76 | Showroom corner box-out at the north wall / S42 corner (key note 5), leg parallel to S42 ¦ Board by face: A Parts Area A 100 1.31 x 12 ft (5/8 type X) | 4/A4.2 | [DERIVED]
S41 #S41-B-V - Showroom corner box-out at the north wall / S42 corner (key note 5), leg parallel to the north wall | S41-B-V | 2.167 | 12 | 1 | 3-5/8" 33 mil (20 ga) - 362S162-33 | 24 | 26 | Showroom corner box-out at the north wall / S42 corner (key note 5), leg parallel to the north wall ¦ Board by face: B Parts Area A 100 2.17 x 12 ft (5/8 type X) | 4/A4.2 | [CONFIRMED]
S41 #S41-C-H - Showroom corner box-out at the north/west corner (key note 5), leg parallel to the west wall | S41-C-H | 1.313 | 12 | 1 | 3-5/8" 33 mil (20 ga) - 362S162-33 | 24 | 15.76 | Showroom corner box-out at the north/west corner (key note 5), leg parallel to the west wall ¦ Board by face: B Parts Area A 100 1.31 x 12 ft (5/8 type X) | 4/A4.2 | [DERIVED]
S41 #S41-C-V - Showroom corner box-out at the north/west corner (key note 5), leg parallel to the north wall | S41-C-V | 1.667 | 12 | 1 | 3-5/8" 33 mil (20 ga) - 362S162-33 | 24 | 20 | Showroom corner box-out at the north/west corner (key note 5), leg parallel to the north wall ¦ Board by face: B Parts Area A 100 1.67 x 12 ft (5/8 type X) | 4/A4.2 | [CONFIRMED]
| SUBTOTAL TYPE S41 | 6.46 |  |  |  |  | 77.52
TYPE S42
S42 #S42-H1+S42-H2 - Parts A 100 / Parts C 105 demising wall near grid B, floor-supported full-height part (hatched), north wall to the gypsum board joint 2/A4.2 + S42 suspended header wall near grid B (non-hatched double line), joint 2/A4.2 east to the free end past the S42 vertical wall; OFCI sales counters / fixtures below (14/A4.1) | S42-H1+S42-H2 | 64.11 | 12.461 | 2 | 3-5/8" 33 mil (20 ga) - 362S162-33 | 24 | 1415.77 | Parts A 100 / Parts C 105 demising wall near grid B, floor-supported full-height part (hatched), north wall to the gypsum board joint 2/A4.2 + S42 suspended header wall near grid B (non-hatched double line), joint 2/A4.2 east to the free end past the S42 vertical wall; OFCI sales counters / fixtures below (14/A4.1) ¦ Board by face: S42-H1 A Parts Area A 100 38.67 x 12 ft (5/8 type X); S42-H1 B Parts Area C 105 38.67 x 15.17 ft (5/8 type X); S42-H2 A Parts Area A 100 18.69 x 5.17 ft (5/8 type X); S42-H2 A Parts Area B 101 6.75 x 8.34 ft (5/8 type X); S42-H2 B Parts Area C 105 25.44 x 8.34 ft (5/8 type X) | 5/A4.2; 6/A4.2 | [DERIVED]
S42 #S42-V1+S42-V2 - S42 suspended header wall between Parts A 100 and Parts B 101 (non-hatched double line), from S42-H2 down to the joint 2/A4.2 + S42 floor-supported full-height part (hatched) between Parts A 100 and Parts B 101, joint 2/A4.2 to the right entry pier (west facade) | S42-V1+S42-V2 | 58.5 | 9.905 | 2 | 3-5/8" 33 mil (20 ga) - 362S162-33 | 24 | 937.52 | S42 suspended header wall between Parts A 100 and Parts B 101 (non-hatched double line), from S42-H2 down to the joint 2/A4.2 + S42 floor-supported full-height part (hatched) between Parts A 100 and Parts B 101, joint 2/A4.2 to the right entry pier (west facade) ¦ Board by face: S42-V1 A Parts Area A 100 50.33 x 5.17 ft (5/8 type X); S42-V1 B Parts Area B 101 50.33 x 8.87 ft (5/8 type X); S42-V2 A Parts Area A 100 8.17 x 12 ft (5/8 type X); S42-V2 B Parts Area B 101 8.17 x 16.31 ft (5/8 type X) | 6/A4.2; 5/A4.2 | [CONFIRMED]
| SUBTOTAL TYPE S42 | 122.61 |  |  |  |  | 2353.29
TYPE S43
S43 #S43-OFF-E - Office 102 east wall (Break Area side) | S43-OFF-E | 8.664 | 8.5 | 2 | 3-5/8" 33 mil (20 ga) - 362S162-33 | 24 | 151.62 | Office 102 east wall (Break Area side) ¦ Board by face: A Office 102 8.66 x 8.5 ft (5/8 type X); B Break Area (Parts C 105) 8.66 x 9 ft (5/8 type X) | S43/A1.1 | [DERIVED]
S43 #S43-OFF-S - Office 102 south wall with door 4 (between the office west and east walls) | S43-OFF-S | 11 | 8.5 | 2 | 3-5/8" 33 mil (20 ga) - 362S162-33 | 24 | 192.5 | Office 102 south wall with door 4 (between the office west and east walls) ¦ Board by face: A Parts Area C 105 11 x 9 ft (5/8 type X); B Office 102 11 x 8.5 ft (5/8 type X) | S43/A1.1 | [CONFIRMED]
S43 #S43-OFF-W - Office 102 west wall (Parts C side) | S43-OFF-W | 8.642 | 8.5 | 2 | 3-5/8" 33 mil (20 ga) - 362S162-33 | 24 | 151.24 | Office 102 west wall (Parts C side) ¦ Board by face: A Parts Area C 105 8.64 x 9 ft (5/8 type X); B Office 102 8.64 x 8.5 ft (5/8 type X) | S43/A1.1 | [DERIVED]
S43 #S43-RR103-W - R.R. 103 west wall (alcove / Break Area side) | S43-RR103-W | 9.106 | 8.5 | 2 | 3-5/8" 33 mil (20 ga) - 362S162-33 | 24 | 159.35 | R.R. 103 west wall (alcove / Break Area side) ¦ Board by face: A Break Area (Parts C 105) 9.11 x 9 ft (5/8 type X); B R.R. 103 9.11 x 8.5 ft (5/8 type X WR) | S43/A1.1 | [DERIVED]
S43 #S43-RR-S - R.R. 103 + R.R. 104 south (Parts C) wall, one line with two S43 tags, doors 5 and 6 | S43-RR-S | 16.167 | 8.5 | 2 | 3-5/8" 33 mil (20 ga) - 362S162-33 | 24 | 282.92 | R.R. 103 + R.R. 104 south (Parts C) wall, one line with two S43 tags, doors 5 and 6 ¦ Board by face: A Parts Area C 105 16.17 x 9 ft (5/8 type X); B R.R. 103 8.08 x 8.5 ft (5/8 type X WR); B R.R. 104 8.08 x 8.5 ft (5/8 type X WR) | S43/A1.1 | [CONFIRMED]
| SUBTOTAL TYPE S43 | 53.579 |  |  |  |  | 937.63
TYPE S61
S61 #S61-RR - R.R. 103 / R.R. 104 common wall (6" plumbing wall) | S61-RR | 8.5 | 8.5 | 2 | 6" 33 mil (20 ga) - 600S162-33 | 24 | 144.5 | R.R. 103 / R.R. 104 common wall (6" plumbing wall) | S61/A1.1 | [CONFIRMED]
| SUBTOTAL TYPE S61 | 8.5 |  |  |  |  | 144.5
TYPE EXT-8CFMF
EXT-8CFMF #EXT-PIER-L-8+EXT-HEAD-8+EXT-PIER-R-8 - West facade left (north) entry pier at 1/A3.1, inner 8" stud row (7/A3.2) + West facade head wall over storefront A (18'-8" + 8'-0" vestibule + 12'-0"), inner 8" row + West facade right (south) entry pier at 2/A3.1, inner 8" stud row (7/A3.2) | EXT-PIER-L-8+EXT-HEAD-8+EXT-PIER-R-8 | 50.667 | 12.017 | 0.84 | 8" 54 mil (16 ga) - 800S162-54 | 16 | 352.03 | West facade left (north) entry pier at 1/A3.1, inner 8" stud row (7/A3.2) + West facade head wall over storefront A (18'-8" + 8'-0" vestibule + 12'-0"), inner 8" row + West facade right (south) entry pier at 2/A3.1, inner 8" stud row (7/A3.2) ¦ Board by face: EXT-PIER-L-8 B Parts Area A 100 6 x 16.4 ft (5/8 type X); EXT-HEAD-8 B Parts Area A 100 30.67 x 5.06 ft (5/8 type X); EXT-HEAD-8 B Vestibule 100A (above the C-3 ceiling) 8 x 0 ft (5/8 type X); EXT-PIER-R-8 B Parts Area A 100 6 x 16.4 ft (5/8 type X) | 1/A3.1; 3/A3.1 | [CONFIRMED]
| SUBTOTAL TYPE EXT-8CFMF | 50.667 |  |  |  |  | 352.03
TYPE EXT-6CFMF
EXT-6CFMF #EXT-PIER-L-6+EXT-HEAD-6+EXT-PIER-R-6 - West facade left (north) entry pier at 1/A3.1, outer 6" stud row (7/A3.2) + West facade head wall over storefront A, outer 6" row + West facade right (south) entry pier at 2/A3.1, outer 6" stud row (7/A3.2) | EXT-PIER-L-6+EXT-HEAD-6+EXT-PIER-R-6 | 50.667 | 12.017 | 0 | 6" 54 mil (16 ga) - 600S162-54 | 16 | 0 | West facade left (north) entry pier at 1/A3.1, outer 6" stud row (7/A3.2) + West facade head wall over storefront A, outer 6" row + West facade right (south) entry pier at 2/A3.1, outer 6" stud row (7/A3.2) | 1/A3.1; 3/A3.1 | [CONFIRMED]
EXT-6CFMF #EXT-SOUTH-BAND - South facade stucco band over windows D1/D2 (studs outside the CMU, window lintel to T.O. masonry) | EXT-SOUTH-BAND | 36 | 7.969 | 0 | 6" 43 mil (18 ga) - 600S162-43 | 16 | 0 | South facade stucco band over windows D1/D2 (studs outside the CMU, window lintel to T.O. masonry) | 1/A3.4 | [CONFIRMED]
| SUBTOTAL TYPE EXT-6CFMF | 86.667 |  |  |  |  | 0
| TOTAL - PARTITIONS (GRAND TOTAL) | 614.857 |  |  |  |  | 8037.25
TYPE OTHER FRAMING (NOT A PARTITION)
vestibule_head #VEST-HD-C - Vestibule 100A head wall above storefront C (vestibule interior front), to the roof | VEST-HD-C | 8.488 | 5.021 | 1 | 6" 54 mil (16 ga) - 600S162-54 | 24 | 42.62 | Vestibule 100A head wall above storefront C (vestibule interior front), to the roof | 3/A3.1 | [DERIVED]
vestibule_head #VEST-HD-B2 - Vestibule 100A head wall above storefront B2 (vestibule north side), to the roof | VEST-HD-B2 | 6.042 | 5.021 | 1 | 6" 54 mil (16 ga) - 600S162-54 | 24 | 30.34 | Vestibule 100A head wall above storefront B2 (vestibule north side), to the roof | 3/A3.1 | [CONFIRMED]
vestibule_head #VEST-HD-B1 - Vestibule 100A head wall above storefront B1 (vestibule south side), to the roof | VEST-HD-B1 | 6.042 | 5.021 | 1 | 6" 54 mil (16 ga) - 600S162-54 | 24 | 30.34 | Vestibule 100A head wall above storefront B1 (vestibule south side), to the roof | 3/A3.1 | [CONFIRMED]

## Material Summary
MATERIAL SUMMARY - NET / WASTE / PURCHASE
Waste lives HERE, in its own column, applied ONCE: Pieces = ROUNDUP(Net x (1 + waste) / stock). Every stock length, coverage and yield is an Inputs cell.
Material | Unit | Net | Waste % | Waste | Purchase | Selling unit | Pieces to buy | Where it comes from | Yield check (live formula)
Bottom track 3-5/8" | LF | 218.32 | 0.15 | 32.748 | 251.068 | run 10 ft | 26 | N/SHEET: not applicable (see note) ¦ Breakdown [DERIVED]: S24-OFF 11 + S24-RR 16.17 + S24-RR104S 8.5 + S43-OFF-W 8.64 + S43-OFF-E 8.66 + S43-OFF-S 11 + S43-RR103-W 9.11 + S43-RR-S 16.17 + S41-B-V 2.17 + S41-B-H 1.31 + S41-C-V 1.67 + S41-C-H 1.31 + S42-H1 38.67 + S42-H2 25.44 + S42-V1 50.33 + S42-V2 8.17 = 218.32 LF (wall length x rows) ¦ Track gauge = stud gauge of each wall: 33 mil (20 ga) - 362S162-33 218.32 LF
Bottom track 6" | LF | 95.17 | 0.15 | 14.2755 | 109.4455 | run 10 ft | 11 | N/SHEET: not applicable (see note) ¦ Breakdown [DERIVED]: S61-RR 8.5 + EXT-PIER-L-6 6 + EXT-PIER-R-6 6 + EXT-HEAD-6 38.67 + EXT-SOUTH-BAND 36 = 95.17 LF (wall length x rows) ¦ Track gauge = stud gauge of each wall: 33 mil (20 ga) - 600S162-33 8.5 LF; 54 mil (16 ga) - 600S162-54 50.67 LF; 43 mil (18 ga) - 600S162-43 36 LF
Bottom track 8" | LF | 50.67 | 0.15 | 7.6005 | 58.2705 | run 10 ft | 6 | N/SHEET: not applicable (see note) ¦ Breakdown [DERIVED]: EXT-PIER-L-8 6 + EXT-PIER-R-8 6 + EXT-HEAD-8 38.67 = 50.67 LF (wall length x rows) ¦ Track gauge = stud gauge of each wall: 54 mil (16 ga) - 800S162-54 50.67 LF
Bottom track - roof step and heads (vestibule / bulkhead) | LF | 20.57 | 0.15 | 3.0855 | 23.6555 | run 10 ft | 3 | N/SHEET: not applicable (see note) ¦ Breakdown [DERIVED]: VEST-HD-C 8.49 + VEST-HD-B2 6.04 + VEST-HD-B1 6.04 = 20.57 LF (wall length x rows) ¦ Track gauge = stud gauge of each wall: 54 mil (16 ga) - 600S162-54 20.57 LF
Top / deflection track 3-5/8" | LF | 171.48 | 0.15 | 25.722 | 197.202 | run 10 ft | 20 | N/SHEET: not applicable (see note) ¦ Breakdown [DERIVED]: S24-OFF 11 + S24-RR 16.17 + S24-RR104S 8.5 + S43-OFF-W 8.64 + S43-OFF-E 8.66 + S43-OFF-S 11 + S43-RR103-W 9.11 + S43-RR-S 16.17 + S41-B-V 2.17 + S41-B-H 1.31 + S41-C-V 1.67 + S41-C-H 1.31 + S42-H2 25.44 + S42-V1 50.33 = 171.48 LF (wall length x rows) ¦ Track gauge = stud gauge of each wall: 33 mil (20 ga) - 362S162-33 171.48 LF
Top / deflection track 6" | LF | 95.17 | 0.15 | 14.2755 | 109.4455 | run 10 ft | 11 | N/SHEET: not applicable (see note) ¦ Breakdown [DERIVED]: S61-RR 8.5 + EXT-PIER-L-6 6 + EXT-PIER-R-6 6 + EXT-HEAD-6 38.67 + EXT-SOUTH-BAND 36 = 95.17 LF (wall length x rows) ¦ Track gauge = stud gauge of each wall: 33 mil (20 ga) - 600S162-33 8.5 LF; 54 mil (16 ga) - 600S162-54 50.67 LF; 43 mil (18 ga) - 600S162-43 36 LF
Top / deflection track 8" | LF | 50.67 | 0.15 | 7.6005 | 58.2705 | run 10 ft | 6 | N/SHEET: not applicable (see note) ¦ Breakdown [DERIVED]: EXT-PIER-L-8 6 + EXT-PIER-R-8 6 + EXT-HEAD-8 38.67 = 50.67 LF (wall length x rows) ¦ Track gauge = stud gauge of each wall: 54 mil (16 ga) - 800S162-54 50.67 LF
Top track - roof step and heads (vestibule / bulkhead) | LF | 20.57 | 0.15 | 3.0855 | 23.6555 | run 10 ft | 3 | N/SHEET: not applicable (see note) ¦ Breakdown [DERIVED]: VEST-HD-C 8.49 + VEST-HD-B2 6.04 + VEST-HD-B1 6.04 = 20.57 LF (wall length x rows) ¦ Track gauge = stud gauge of each wall: 54 mil (16 ga) - 600S162-54 20.57 LF
1-1/2" Z-furring channel (LF of material) | LF | 2690.71 | 0.15 | 403.6065 | 3094.3165 | hat channel 12 ft | 258 | N/SHEET: not applicable (see note) ¦ pieces ROUNDUP(L / 2) + 1: S24-OFF 11.0 -> 7, S24-RR 16.17 -> 10 (grid A, T.O. low eave 14.625 ft, 2/A3.2); S24-RR104S 8.5 -> 6 (grid 4 near grid A, 14.71 ft by the 1/4:12 slope); top of furring not printed -> eave (53.3, RFI-02); 17 x 14.625 + 6 x 14.71 = 248.63 + 88.26 = 336.89 LF
8" stud (all gauges) | LF | 537.32 | 0.15 | 80.598 | 617.918 | stick 20 ft | 31 | N/SHEET: not applicable (see note) ¦ Breakdown [DERIVED]: EXT-PIER-L-8 124 + EXT-PIER-R-8 124 + EXT-HEAD-8 289.32 = 537.32 LF (per wall: field + jambs + nodes + cripples x height; plus listed elements) ¦ By gauge (stud gauge of each wall, from its type / stud schedule): 54 mil (16 ga) - 800S162-54 537.32 LF
6" metal stud (LF of material) | LF | 1105.09 | 0.15 | 165.7635 | 1270.8535 | stick 20 ft | 64 | N/SHEET: not applicable (see note) ¦ Breakdown [DERIVED]: S61-RR 68 + EXT-PIER-L-6 124 + EXT-PIER-R-6 124 + EXT-HEAD-6 289.32 + EXT-SOUTH-BAND 223.13 + VEST-HD-C 40.17 + VEST-HD-B2 25.11 + VEST-HD-B1 25.11 + JOISTS-OFFICE-RR 150 + JOISTS-VESTIBULE 36.25 = 1,105.09 LF (per wall: field + jambs + nodes + cripples x height; plus listed elements) ¦ By gauge (stud gauge of each wall, from its type / stud schedule): 33 mil (20 ga) - 600S162-33 68 LF; 54 mil (16 ga) - 600S162-54 627.71 LF; 43 mil (18 ga) - 600S162-43 223.13 LF; elements (gauge in their operation) 186.25 LF
3-5/8" metal stud (LF of material) | LF | 2214.54 | 0.15 | 332.181 | 2546.721 | stick 20 ft | 128 | N/SHEET: not applicable (see note) ¦ Breakdown [DERIVED]: S24-OFF 76.5 + S24-RR 102 + S24-RR104S 51 + S43-OFF-W 59.5 + S43-OFF-E 59.5 + S43-OFF-S 86.33 + S43-RR103-W 59.5 + S43-RR-S 147.17 + S41-B-V 60 + S41-B-H 36 + S41-C-V 48 + S41-C-H 36 + S42-H1 333.81 + S42-H2 116.76 + S42-V1 248.25 + S42-V2 97.85 + KICK-S42-H2 56.57 + KICK-S42-V1 98.99 + STRUT-S42-HDR 75.78 + ANGLED-STRUT-S42-HDR 64 + STUD-TIES-ENTRY 238.07 + CJ-DOUBLE-STUDS 62.96 = 2,214.54 LF (per wall: field + jambs + nodes + cripples x height; plus listed elements) ¦ By gauge (stud gauge of each wall, from its type / stud schedule): 33 mil (20 ga) - 362S162-33 1,618.17 LF; elements (gauge in their operation) 596.37 LF
Bracing 1-1/2" C.R. channel @ 48" O.C. | LF | 839.87 | 0.15 | 125.9805 | 965.8505 | C.R. channel 16 ft | 61 | N/SHEET: not applicable (see note) ¦ Breakdown [DERIVED]: S24-OFF 22 + S24-RR 32.33 + S24-RR104S 17 + S43-OFF-W 17.28 + S43-OFF-E 17.33 + S43-OFF-S 22 + S43-RR103-W 18.21 + S43-RR-S 32.33 + S61-RR 17 + S41-B-V 4.33 + S41-B-H 2.63 + S41-C-V 3.33 + S41-C-H 2.63 + S42-H1 116 + S42-H2 50.89 + S42-V1 100.67 + S42-V2 32.67 + EXT-PIER-L-8 30 + EXT-PIER-L-6 30 + EXT-PIER-R-8 30 + EXT-PIER-R-6 30 + EXT-HEAD-8 77.33 + EXT-HEAD-6 77.33 + EXT-SOUTH-BAND 36 + VEST-HD-C 8.49 + VEST-HD-B2 6.04 + VEST-HD-B1 6.04 = 839.86 LF (rows = ROUNDUP(H x 12 / 48) - 1, x length)
Header / metal stud box beam | LF | 56 | 0.15 | 8.4 | 64.4 | stick 20 ft | 4 | N/SHEET: not applicable (see note)
5/8" glass mat sheathing (exterior face of the stud) | SF | 534.88 | 0.06 | 32.0928 | 566.9728 | 4x12 ft sheet (Inputs) | 12 | N/SHEET: not applicable (see note) ¦ Breakdown [DERIVED]: GLASSMAT-ENTRY 248 + GLASSMAT-SOUTH 286.88 = 534.88 SF ¦ piers 2 x 6.0 x 20.667 = 248.0 SF (1/A3.1 key 19). Head wall over storefront A excluded: 2/A3.1 shows key 34 5/8" exterior FRT plywood sheathing on that face, not key 19 (double reading resolution R-06); 36.0 x 7.969 = 286.88 SF
Blocking FRT / 2X FRT wood | LF | 387.75 | 0.06 | 23.265 | 411.015 | 2x lumber 16 ft | 26 | N/SHEET: not applicable (see note) ¦ Breakdown [DERIVED]: BLK-S42-HDR-NAILERS 151.55 + BLK-RR-ACCESSORIES 38 + BLK-WATER-HEATER 4 + BLK-TOP-NAILERS-FRONT 101.34 + BLK-CMU-OPENINGS 92.86 = 387.75 LF
5/8" gypsum board, Type X | SF | 7741.58 | 0.06 | 464.4948 | 8206.0748 | 4x12 ft sheet (Inputs) | 171 | N/SHEET: not applicable (see note) ¦ Breakdown [DERIVED]: S21-N 1,313.91 + S21-E1 663.19 + S21-E2 159.15 + S21-S 1,173.25 + S21-W1 151.17 + S21-W2 408.44 + S24-OFF 93.5 + S43-OFF-W 151.24 + S43-OFF-E 151.62 + S43-OFF-S 192.5 + S43-RR103-W 81.95 + S43-RR-S 145.5 + S41-B-V 26 + S41-B-H 15.76 + S41-C-V 20 + S41-C-H 15.76 + S42-H1 1,050.69 + S42-H2 365.08 + S42-V1 706.32 + S42-V2 231.2 + EXT-PIER-L-8 98.38 + EXT-PIER-R-8 98.38 + EXT-HEAD-8 155.27 + VEST-HD-C 42.62 + VEST-HD-B2 30.34 + VEST-HD-B1 30.34 + CLG-GWB-OFFICE-VEST 139.28 + GB-S42-HDR-UNDERSIDE 30.76 = 7,741.6 SF (faces: length x face height x layers - openings; ceilings: RCP area)
5/8" gypsum board, Type X W.R. (water resistant) | SF | 702.15 | 0.06 | 42.129 | 744.279 | 4x12 ft sheet (Inputs) | 16 | N/SHEET: not applicable (see note) ¦ Breakdown [DERIVED]: S24-RR 137.42 + S24-RR104S 72.25 + S43-RR103-W 77.4 + S43-RR-S 137.42 + S61-RR 144.5 + CLG-GWB-RR 133.16 = 702.15 SF (faces: length x face height x layers - openings; ceilings: RCP area)
Deep-leg slotted deflection track - printed product (see Where it comes from) | LF | 46.83 | 0.15 | 7.0245 | 53.8545 | run 10 ft | 6 | N/SHEET: not applicable (see note) ¦ Breakdown [DERIVED]: DL-TRACK-S42 46.83 = 46.83 LF ¦ floor-supported S42 walls to the purlins (S4.1 key plan cuts 3/S5.1, 4/S5.1): S42-H1 38.67 + S42-V2 8.17 = 46.83 LF
Sheathing screws - printed product and spacing (see Where it comes from) | PCS | 1058 | 0.15 | 158.7 | 1216.7 | piece | 1217 | N/SHEET: not applicable (see note) ¦ Breakdown [DERIVED]: SHEATHING-SCREWS-EXT 1,058 = 1,058 PCS ¦ exterior sheathing on studs @ 16" O.C.: (12/16 lines per ft) x (12/8 screws per ft) = 1.125 / SF x (glass mat 534.88 + FRT plywood 360.79 + 45.12 = 940.79 SF) = 1,058
Framing clips per stud - printed product (see Where it comes from) | PCS | 144 | 0.15 | 21.6 | 165.6 | piece | 166 | N/SHEET: not applicable (see note) ¦ Breakdown [DERIVED]: FCB43.5-CLIPS 144 = 144 PCS ¦ 1/S5.3 south panel 600S162-43: studs ROUNDUP(36.0 / 1.333) + 1 = 28 x 3 clips drawn (top / middle / bottom, @ 48") = 84; 3/S5.3 head wall: studs ROUNDUP(38.67 / 1.333) + 1 = 30 x 2 wind beams = 60; 84 + 60 = 144 clips (fasteners per clip as labelled)
Metal stud blocking at wall-mounted items (notes) | LF | 6 | 0.15 | 0.9 | 6.9 | stick 20 ft | 1 | N/SHEET: not applicable (see note) ¦ Breakdown [DERIVED]: BLK-FIRE-EXT 6 = 6 LF ¦ 6.0 LF
METAL trim - corner bead, casing bead, shadow molding, gypsum edge trim | LF | 183.05 | 0.15 | 27.4575 | 210.5075 | trim stick 10 ft | 22 | N/SHEET: not applicable (see note) ¦ Breakdown [DERIVED]: Corner bead - office 102 / restrooms hard-lid top edge 54.38 + Control joint reveal DRMF-625-75 + JDM-625 at S42 joint near grid B 27.58 + Control joint reveal DRMF-625-75 + JDM-625 at S42 joint near the west wall 28.71 + jamb returns 72.38 = 183.05 LF
FRT plywood substrate (5/8 in.) | SF | 420.25 | 0.06 | 25.215 | 445.465 | 4x12 ft sheet (Inputs) | 10 | N/SHEET: not applicable (see note) ¦ Breakdown [DERIVED]: FRT-BOX-B 7.67 + FRT-BOX-C 6.67 + FRT-EXT-HEAD-SOFFIT 45.12 + EXT-W-HEAD-FRT 360.79 = 420.25 SF (strip length x height)
Additional head track at openings over 4'-0" wide | LF | 32.73 | 0.15 | 4.9095 | 37.6395 | run 10 ft | 4 | N/SHEET: not applicable (see note) ¦ Door 3 (S21-N): (6.0 + 2 x 0.667) x 1 = 7.33; Window D1 (S21-S): (11.365 + 2 x 0.667) x 1 = 12.7; Window D2 (S21-S): (11.365 + 2 x 0.667) x 1 = 12.7
Stud reinforcement at MEP penetrations | PCS | 0 | 0 | 0 | 0 | each | 0 | N/SHEET: not applicable (see note) ¦ RFI: MEP sheets excluded by the estimator 2026-10-31: no duct / pipe crossing read (RFI-08) Delta: per duct crossing: + MAX(1, ROUNDUP(width/24")) plates + 1 sleeve
Extra framing - ATM recess (only what a detail prints at the recess; the wall stays in its type) | LF | 0 | 0.15 | 0 | 0 | stick 20 ft | 0 | [DERIVED] N/SHEET: not applicable (see note) ¦ none: No ATM / equipment recess in the set (A1.1, A4.1, A5.1 reviewed) (A1.1)
2-1/2" CFMF @ 16" O.C. at coiling grille head (detail per plans) | LF | 0 | 0.15 | 0 | 0 | stick 20 ft | 0 | N/SHEET: not applicable (see note) ¦ none: no parapet infill, coiling grille or duct sleeve detail in the canon
Gypsum board jamb return at openings | SF | 18.09 | 0.06 | 1.0854 | 19.1754 | 4x12 ft sheet (Inputs) | 1 | N/SHEET: not applicable (see note) ¦ edges 36.19 LF x 0.5 ft = 18.09 SF [Window D1 18.09 [12/A5.2]; Window D2 18.09 [12/A5.2]]
PVC trim - edge trim molding and inside corner molding at the FRP | LF | 0 | 0.06 | 0 | 0 | trim stick 10 ft | 0 | [DERIVED] N/SHEET: not applicable (see note) ¦ none: No FRP called; restrooms W-4 sanitary wall and ceiling panel system (A1.2) is a finish item - RFI-07
Power-driven fasteners and duct sleeves | PCS | 0 | 0 | 0 | 0 | each | 0 | [DERIVED] N/SHEET: not applicable (see note) ¦ none: no parapet infill, coiling grille or duct sleeve detail in the canon
Access panel | PCS | 0 | 0 | 0 | 0 | each | 0 | [DERIVED] N/SHEET: not applicable (see note) ¦ none: No access panel shown in the gypsum ceilings or walls (A1.1, A1.2, A4.1, A4.2) (A1.2)
Drywall screws #7 x 1-1/4" Type S bugle head (board on 25/20 ga studs) | PCS | 9586.1 | 0 | 0 | 9586.1 | each | 9587 | [DERIVED] N/SHEET: GA-216 ¦ Inputs!B20 (Drywall screws per SF of board = 1.2) x 7988.42 SF of board | 9586.104
Framing screws #8-18 x 1/2" pan head (25/20 ga studs) -> printed product: #10 screws, each stud flange to track (S1.1 7.E) | PCS | 684 | 0 | 0 | 684 | each | 684 | [DERIVED] N/SHEET: driver = the board / stud / bottom track rows of this sheet ¦ Inputs!B21 (Framing screws per stud piece = 4) x 171 stud pieces ¦ Breakdown [DERIVED]: 4 x 171 stud pieces of the 25/20 ga walls and other framing [S24-OFF 9 + S24-RR 12 + S24-RR104S 6 + S41-B-H 3 + S41-B-V 5 + S41-C-H 3 + S41-C-V 4 + S42-H1 22 + S42-H2 14 + S42-V1 28 + S42-V2 6 + S43-OFF-E 7 + S43-OFF-S 11 + S43-OFF-W 7 + S43-RR-S 19 + S43-RR103-W 7 + S61-RR 8 (walls 171); minus 167 pieces of walls without track (S21-E1, S21-E2, S21-N, S21-S, S21-W1, S21-W2; R80e.74)] = 684 | 684
Power-driven fasteners, slab pins for the bottom track -> printed product: Simpson Titen HD 3/8" @ 48" O.C. (S1.1 7.F/7.G; 3/S5.1, 4/S5.1) | PCS | 37.76 | 0 | 0 | 37.76 | each | 38 | [DERIVED] N/SHEET: slab pin spacing: see the operation (Inputs yield) ¦ 151.04 LF of interior bottom track on slab / Inputs!B22 (Power-driven pin spacing (ft) = 4) | 37.76
Expansion anchors Hilti 1/4" Kwik Bolt II, exterior bottom track @ 8" O.C. -> printed product: Simpson Titen HD 3/8" @ 48" O.C. (S1.1 7.F/7.G) | PCS | 6 | 0 | 0 | 6 | each | 6 | [DERIVED] N/SHEET: driver = the board / stud / bottom track rows of this sheet ¦ 24 LF of exterior bottom track on slab / Inputs!B25 (Expansion anchor spacing (ft) = 4) | 6
Joint compound, all purpose | LB | 607.95 | 0 | 0 | 607.95 | lb | 608 | [DERIVED] N/SHEET: driver = the board / stud / bottom track rows of this sheet ¦ Inputs!B23 (Joint compound (lb per SF) = 0.072) x 8443.73 SF of board | 607.9486
Joint tape, paper | LF | 3124.18 | 0 | 0 | 3124.18 | LF | 3125 | [DERIVED] N/SHEET: driver = the board / stud / bottom track rows of this sheet ¦ Inputs!B24 (Joint tape (LF per SF) = 0.37) x 8443.73 SF of board | 3124.1801
Level 5 finish | SF | 0 | 0.06 | 0 | 0 | SF | 0 | [DERIVED] N/SHEET: not applicable (see note) ¦ none: No Level 5 called in the finish schedule / types (A1.2 paints W-2, W-3, C-3 only) (A1.2)
Deflection clips at non-load-bearing walls to structure | PCS | 0 | 0 | 0 | 0 | each | 0 | [DERIVED] N/SHEET: not applicable (see note) ¦ none: Deflection by continuous 3" x 14 ga deep leg slotted deflection track at the purlin (3/S5.1, 4/S5.1) and A1.1 note 2.C deflection channels 1 1/2" min; no deflection clips called
Heavy-gauge framing screws #10-16 x 3/4" pan head (18/16/14 ga studs) | PCS | 792 | 0 | 0 | 792 | each | 792 | [DERIVED] N/SHEET: not applicable (see note) ¦ 6 (3 per connection x 2 ends) x 132 stud pieces of the 18/16/14 ga walls (EXT-HEAD-6 31 + EXT-HEAD-8 31 + EXT-PIER-L-6 6 + EXT-PIER-L-8 6 + EXT-PIER-R-6 6 + EXT-PIER-R-8 6 + EXT-SOUTH-BAND 28 + VEST-HD-B1 5 + VEST-HD-B2 5 + VEST-HD-C 8 = 132) = 792
Type S-12 drywall screws #6 x 1-1/4" (board on 18/16/14 ga studs) | PCS | 546.37 | 0 | 0 | 546.37 | each | 547 | [DERIVED] N/SHEET: not applicable (see note) ¦ 1.2 x (455.31 SF of board on the 18/16/14 ga walls (EXT-HEAD-6, EXT-HEAD-8, EXT-PIER-L-6, EXT-PIER-L-8, EXT-PIER-R-6, EXT-PIER-R-8, EXT-SOUTH-BAND, VEST-HD-B1, VEST-HD-B2, VEST-HD-C) = 455.31 SF) = 546.37

## Pending Items
RFI | Question / condition | Delta of each alternative
RFI-ACC-gypsum-board-jamb-return | gypsum board jamb return: jamb return width not dimensioned | (A) Plans / specs: delta -10.86 sf ¦ (B) Trade code: no applicable code provision cited ¦ (C) Other: ____
RFI-ACC-slab-pins | slab pins: pin spacing: carried one pin every 48.0" (S1.1 7.G (intermediate anchors @ 48" O.C. max); 3/S5.1, 4/S5.1 TITEN HD 3/8" @ 48" O.C. (MAX.)); alternatives: one row @ 16" / one row @ 24" | (A) Plans / specs: delta 16in: 75.52 pcs; 24in: 37.76 pcs ¦ (B) Trade code: no applicable code provision cited ¦ (C) Other: ____
RFI-ACC-stud-reinforcement-mep | stud reinforcement MEP: MEP sheets excluded by the estimator 2026-10-31: no duct / pipe crossing read (RFI-08) | (A) Plans / specs: delta per duct crossing: + MAX(1, ROUNDUP(width/24")) plates + 1 sleeve ¦ (B) Trade code: no applicable code provision cited ¦ (C) Other: ____
RFI-01 | Top of studs / Z-furring at the PEMB roof: bottom of purlin elevation not printed - where: S21-*, S42-H1, S42-H2, S42-V1, S42-V2, VEST-HD-* - carried: loaded to the top of purlin / eave elevation (conservative, rule 53.3) | (A) Studs and furring stop under the PEMB purlins / eave strut; T.O. eave 114'-7 1/2" (E) to 116'-4 3/4" (W) printed, purlin depth by P.E.M.B. shop drawings (A1.1 general note D) ¦ 2/A3.2, 1/A3.1, 3/S5.1 ¦ delta minus purlin depth (~8" typical Z purlin) on every full-height stud, furring and board face: about -0.67 ft x LF of S21 (250.7 LF), S42 full (46.8 LF), heads ¦ (B) Code: no height rule; AISI S240 / ASTM C754 require the stud to bear on structure - height from shop drawings ¦ AISI S240-20 B1; ASTM C754 sec. 6 ¦ delta same as A ¦ (C) Other: ____
RFI-02 | S24 Z-furring height and board on the CMU above the 8'-6" hard lid (office 102, R.R. 103/104) - where: S24-OFF, S24-RR, S24-RR104S - carried: S24 Z-furring loaded to the eave (14.625 / 14.71 ft) = 336.89 LF (misc item ZF-S24); board only to 8'-6" on the studs | (A) S24/A1.1 draws 150ZF125-18 Z-furring + polyiso on the CMU behind the 8'-6" stud lining; height not stated (S21 goes to the roof per 3/A3.2) ¦ S24/A1.1 ¦ delta + Z-furring 24" O.C. x 14.6 ft on 11.0 + 16.17 + 8.5 = 35.7 LF of CMU (about 19 pcs) and, if boarded above the hard lid, + 35.7 x 6.1 = 218 SF 5/8" Type X ¦ (B) No code requirement for furring above a ceiling (energy code continuity of insulation only) ¦ IECC C402.1 (insulation continuity) ¦ delta none ¦ (C) Other: ____
RFI-03 | S42 header wall extension east of the S42 vertical wall - where: S42-H2 - carried: included (drawn on A1.1) | (A) A1.1 draws the header double line ~7.2 ft past the S42 corner (to the dimension line); S4.1 framing key plan ends the dashed header at the corner ¦ A1.1, S4.1 ¦ delta -7.2 LF of header wall (S42-H2 25.44 -> 18.27 ft) and its board / nailers ¦ (B) No code item ¦ n/a ¦ delta n/a ¦ (C) Other: ____
RFI-04 | CLOSED (plan check): south facade 36'-0" stucco panel - the band measures 36.0 ft on A1.1, as printed - where: EXT-SOUTH-BAND, S21-S openings - carried: 36'-0" printed and measured | (A) printed and measured agree ¦ A1.1, A2.1 ¦ delta 0 ¦ (B) no code provision ¦ n/a ¦ delta 0 ¦ (C) Other: ____
RFI-05 | Hard-lid ceilings office/restrooms: board on top of the 600S162-54 joists - where: office 102, R.R. 103, R.R. 104 - carried: bottom (ceiling) board only | (A) 7/A4.2 key 6 leaders reach the top of the joist box; schedule C-3 is the ceiling below ¦ 7/A4.2, A1.2 ¦ delta + 88 + 133.2 = 221.2 SF 5/8" Type X (WR in restrooms) if boarded on top ¦ (B) Code: not required unless a rated assembly ¦ IBC 2021 703.2 (rated assemblies only) ¦ delta none ¦ (C) Other: ____
RFI-06 | Entry pier / head interior finish and returns - where: EXT-PIER-*, EXT-HEAD-8 - carried: 5/8" Type X face loaded; RC and 1/4" not loaded (no family) | (A) 1/A3.1, 7/A3.2, 1/A5.2: 5/8" Type X over 1/4" gypsum board on 087F125-33 resilient channel @ 24" horiz.; pier side returns not dimensioned ¦ 1/A3.1, 7/A3.2, 1/A5.2 ¦ delta + 1/4" gypsum about 349 SF and + 087F125-33 RC about 243 LF (piers 2 x 10 rows x 6.0 + head 4 rows x 30.67); returns + ~2 x 2 x 1.2 ft x 20.7 ft studs/sheathing; head underside (1/A5.2): +36 SF 5/8" X, +36 SF 1/4", +30.67 LF corner bead ¦ (B) Code: no requirement ¦ n/a ¦ delta n/a ¦ (C) Other: ____
RFI-07 | Restroom wall finish W-4 sanitary wall and ceiling panel system - where: R.R. 103, R.R. 104 - carried: not loaded (finish trade); frp_none_reason | (A) A1.2 schedule W-4 at R.R. 103/104 walls (MFG refer project manual) ¦ A1.2 ¦ delta + FRP-type panel on 4 walls of each restroom: about 2 x (2 x 7.83 + 2 x 8.5) x 8.5 = 555 SF if in the drywall scope ¦ (B) Code: smooth nonabsorbent surface to 4'-0" at urinals / water closets ¦ IBC 2021 1210.2.2 ¦ delta finish to 4'-0" only: about 260 SF ¦ (C) Other: ____
RFI-08 | MEP sweep excluded by the estimator (2026-10-31) - where: all stud walls - carried: 0 counted | (A) MEP sheets not read: duct / pipe penetrations, framed openings and stud reinforcement not counted ¦ estimator order in this session, 2026-10-31 (exclude all electrical, civil, cabinet and MEP sheets) ¦ delta per duct crossing a stud wall: + MAX(1, ROUNDUP(width/24")) plates and 1 sleeve ¦ (B) Code: n/a ¦ n/a ¦ delta n/a ¦ (C) Other: ____
RFI-09 | S42 header wall bracing members not dimensioned (kicker length, angled strut length, 600S200-54 purlin members, track brace splices) - where: S42-H2, S42-V1 - carried: kickers 7.07 ft (45 deg), angled struts 8.0 ft; 600S200-54 not loaded | (A) 1/S5.1, 2/S5.1, 4/S5.1, 5/S5.1 give spacing only (kickers @ 48", angled strut @ 16'-0", 600S200-54 @ 24" / 48", 5'-0"+- reach) ¦ S5.1 ¦ delta kicker length +-1 ft each = +-22 LF; 600S200-54 pieces (not loaded): about ROUNDUP(L/2)+1 per header wall x purlin spacing (not printed); 2/S5.1: +16 L4x4x3/16 clip angles, +32 A307 bolts, +22 2x2x14 ga clips, +44 #10 SDS; #10 screws at kicker / strut / splice +400 ¦ (B) Code: AISI S240 bracing design by the specialty engineer ¦ AISI S240-20 B3.2 ¦ delta per engineer ¦ (C) Other: ____
RFI-10 | Blocking quantities for toilet accessories, fire extinguishers, water heater, wall sign, 14/A4.1 key 12 - where: R.R. 103/104, S42, EXT-HEAD - carried: 48 LF loaded (accessories 38, extinguishers 6, water heater 4); 14/A4.1 key 12 and wall-sign backing not loaded | (A) A4.1 accessory note 1, A4.1 key 17, A4.2 key 21, A3.1 key 31, 14/A4.1 key 12 call FRT blocking / backing without lengths ¦ A4.1, A4.2, A3.1 ¦ delta +-2 ft per accessory; 14/A4.1 key 12 continuous FRT 2x blocking along the Parts A walls would add up to ~140 LF (S42 Parts A faces) x rows; plumbing fixture backing (C/A4.1) +12 LF ¦ (B) Code: grab bars 250 lbf ¦ ICC A117.1-2017 609.8 ¦ delta as option A ¦ (C) Other: ____
RFI-11 | J molding / corner bead at gypsum perimeter transitions (A1.1 note 3.C) and the S42 header bottom - where: S42-H2, S42-V1, S21-* - carried: only 7/A4.2 corner bead and 2/A4.2 reveals loaded | (A) A1.1 note 3.C J molding, reglets or corner bead at transitions to dissimilar materials; 6/A4.2 board wraps the header bottom ¦ A1.1, 6/A4.2 ¦ delta + corner bead 2 x 75.8 = 151.6 LF at the header bottoms; + J mold at board tops against the PEMB roof (S21/S42 tops ~ 330 LF) ¦ (B) ASTM C840 sec. 18 trim at exposed edges ¦ ASTM C840-23 18.1 ¦ delta same ¦ (C) Other: ____
RFI-12 | Diagonal wall bracing 3" x 16 ga flat strap at corner faces of free standing partitions (A1.1 note 2.B) - where: S41-* - carried: not loaded | (A) Which partitions are 'free standing' is not shown (S41 boxes, office/restroom boxes tied by joists, S42 braced per S5.1) ¦ A1.1 note 2.B ¦ delta 2 straps x diagonal of each S41 leg face (~12.2 ft) x 4 legs = ~98 LF of 3" x 16 ga strap ¦ (B) AISI S240 bracing per design ¦ AISI S240-20 ¦ delta per engineer ¦ (C) Other: ____
RFI-13 | Metal headers at CMU openings (doors 2, 3, 7; windows D1, D2) in the Z-furring - where: S21-N, S21-S - carried: 0 (masonry lintels by mason) | (A) S4.1 masonry lintel schedule; 1/A5.1, 3/A5.1, 5/A5.1, 11/A5.2 show no metal header in the furring ¦ S4.1, A5.1, A5.2 ¦ delta if a 2-piece furring head were wanted: (R.O. + 1.333) x 2 per opening = 14.67 + 9.33 + 9.33 + 25.4 + 25.4 = 84.1 LF ¦ (B) Code: none ¦ n/a ¦ delta n/a ¦ (C) Other: ____
RFI-14 | Vestibule head walls / ceiling framing member and height - where: VEST-HD-*, JOISTS-VESTIBULE - carried: vestibule heads carried 600S162-54 (16 ga, S4.1 key note 3 governs, A1.1 note 2.D) to the top of purlin; joists 600S162-43 @ 24" (3/A3.1) | (A) 3/A3.1 key 8 600S162-43 @ 24" attached to PEMB; vestibule ceiling joists drawn under key 8; top at the purlin (not printed) ¦ 3/A3.1, 3/A5.2 ¦ delta if 600S162-43 (3/A3.1 key 8): same LF, gauge 18 instead of 16 on 20.57 LF of heads; -0.67 ft x 20.6 LF if the purlin is 8" deep ¦ (B) AISI S240 ¦ n/a ¦ delta n/a ¦ (C) Other: ____
RFI-15 | Gypsum board finish level not printed (no project manual in the set; A1.1 notes silent) - where: all gypsum board - carried: Level 4 (joint compound + tape quantified), no Level 5 | (A) nothing printed (A1.1 notes 3.A-3.C; A1.2 W-2 semi-gloss paint) ¦ A1.1, A1.2 ¦ delta 0 ¦ (B) Level 5 recommended under semi-gloss paint ¦ GA-214 / ASTM C840 ¦ delta + Level 5 SF = painted board SF ¦ (C) Other: ____
RFI-16 | Track at the top / bottom of the S21 Z-furring - where: S21 furring on the exterior CMU (6 walls) - carried: no track (none drawn on S21/A1.1 or the wall sections) | (A) S21 type and 1/A3.2, 2/A3.2 draw the Z-furring on the CMU without track ¦ S21/A1.1 ¦ delta 0 ¦ (B) Furring J-track / runner at top and bottom if required by the installer ¦ ASTM C754 (furring attachment) ¦ delta + 250.71 LF bottom + 250.71 LF top 1-1/2" track ¦ (C) Other: ____
RFI-17 | FRT blocking at the D1 / D2 jambs: size not printed (12/A5.2) - where: south facade D1, D2 - carried: loaded 2X4 as the head (11/A5.2): 36.19 LF of the 92.86 LF row; FRT plywood strip at the D1 / D2 head width not printed | (A) 11/A5.2 draws FRT 2x4 blocking anchored to masonry at the window head / jambs ¦ 11/A5.2 ¦ delta +/- jamb blocking size; FRT plywood strip at the heads about +15 SF ¦ (B) no code provision ¦ n/a ¦ delta 0 ¦ (C) Other: ____
RFI-18 | Gypsum board control joints on the S21 furring (walls over 30 ft and at masonry control joints) - where: S21-N, S21-E1, S21-S - carried: not loaded: joint locations follow the masonry control joints of the exterior elevations, not dimensioned | (A) A1.1 note 3.A: control joints in partition lengths over 30 ft and at masonry control joints ¦ 3.A/A1.1, A2.1 key 23 ¦ delta about +77 LF of control joint (Step 12 estimate) ¦ (B) control joints at 30 ft max ¦ ASTM C840 / GA-216 ¦ delta + 1 joint per 30 ft of S21 run x height ¦ (C) Other: ____
RFI-19 | Moisture resistant Type X at the janitor sink area (A1.1 note 3.B) - where: mop sink area, 13/A4.1 - carried: regular Type X carried outside the restrooms | (A) W.R. at janitor sink areas: extent not dimensioned ¦ 3.B/A1.1, 13/A4.1 ¦ delta reclass +43 to +241 SF from Type X to Type X W.R. (no net SF change) ¦ (B) MR board behind wet fixtures ¦ GA-216 ¦ delta same reclass ¦ (C) Other: ____
RFI-20 | FCB43.5 clips: 'one clip per stud' drawn, not written (1/S5.3, 3/S5.3) - where: entry piers, head wall - carried: loaded 144 clips (one per stud at each clip line drawn) | (A) clips per stud at the CMU / wind beam connection ¦ 1/S5.3, 3/S5.3 ¦ delta if only every other stud: -72 clips ¦ (B) per manufacturer ¦ Simpson catalog ¦ delta same ¦ (C) Other: ____
RFI-21 | Sheathing screw product: S5.2 KN8 #6 x 1-1/4" @ 8" vs S1.1 7.D #10 @ 6" / 12" - where: glass mat / FRT plywood sheathing - carried: loaded 1,058 #6 x 1-1/4" per S5.2 KN8 (exterior sheathing detail governs the general note) | (A) sheathing screws at the printed spacing ¦ S5.2, S1.1 ¦ delta if S1.1 7.D: #10 product, about +240 screws (6" at sheet perimeter) ¦ (B) #10 screws per S1.1 7.D ¦ S1.1 7.D ¦ delta same count, #10 ¦ (C) Other: ____
RFI-22 | FRT 2x nailers on the CMU parapet (5-6/A3.2, 4-5/A3.4, 2/A6.1) and 1/2" anchors - where: CMU parapets - carried: EXCLUDED: wood nailers anchored to the masonry parapet are rough carpentry / roofing (Div 06), not framing | (A) if carried by the framing sub ¦ 5/A3.2, 2/A6.1 ¦ delta +544 to 816 LF FRT 2x + 1/2" anchors ¦ (B) n/a ¦ n/a ¦ delta 0 ¦ (C) Other: ____
RFI-23 | FRT 2x nailers inside the concealed PEMB column enclosures (1/A4.2 key 10) - where: key note 1 columns, A1.1 - carried: not loaded: enclosure by others (1/A4.2 key 16); column count not in our scope | (A) nailers per concealed column ¦ 1/A4.2 ¦ delta about +48 LF per column ¦ (B) n/a ¦ n/a ¦ delta 0 ¦ (C) Other: ____
RFI-24 | Security shutters 'may be required' (H/A5.2) - where: storefront A - carried: not loaded | (A) framing for shutter housing if required ¦ H/A5.2 ¦ delta 0 now; header / box framing if the shutter is added ¦ (B) n/a ¦ n/a ¦ delta 0 ¦ (C) Other: ____
RFI-25 | Deep-leg track at the header walls 1/S5.1, 2/S5.1 (only 3/S5.1, 4/S5.1 print it) - where: S42 full-height walls, S21 / S24 tops - carried: loaded 46.83 LF deep-leg 3" x 14 ga on S42-H1 / S42-V2; header walls keep standard top track | (A) deep-leg 14 ga slotted track at walls to the purlin ¦ 3/S5.1, 4/S5.1 ¦ delta + 75.77 LF deep-leg if the header walls take it ¦ (B) deflection per A1.1 note 2.C ¦ A1.1 2.C ¦ delta 0 ¦ (C) Other: ____
RFI-26 | Track anchor embedment 4" (S1.1 7.F) vs 3-1/4" (3/S5.1, 4/S5.1) and anchors at wall ends / openings (S1.1 7.F) - where: interior walls on slab - carried: loaded Titen HD 3/8" @ 48" (S1.1 7.G) on every bottom track on slab | (A) Titen HD @ 48" printed for the S42 floor walls ¦ 3/S5.1, S1.1 ¦ delta embedment only (product length); + 1 anchor at each wall end / opening per 7.F about +20 ¦ (B) n/a ¦ n/a ¦ delta 0 ¦ (C) Other: ____
RFI-27 | #10 screws per flange not printed (S1.1 7.E) - where: all framing - carried: loaded #10 framing screws, 4 per stud (2 flanges x 2 ends); none on the Z-furring without track | (A) #10 screws printed ¦ S1.1 ¦ delta 0 (count by the skill standing yield) ¦ (B) n/a ¦ n/a ¦ delta 0 ¦ (C) Other: ____

## Review Items
0 questions in total, asked ONE at a time in this order: floor plan (partition types A-Z), then the details the floor plan calls, in order
# | Phase | Type / order | Item | Sheet + detail | Image

## Scope Checklist
Scope ID | Scope | Status | Note (quantity, NOT APPLICABLE + sheet, or RFI)
ALC-01 | Interior partition framing (studs + tracks) | QUANTIFIED | Types S24, S41, S42, S43, S61 (A1.1 wall types; 5/A4.2, 6/A4.2, 7/A4.2): 3-5/8" and 6" 20 ga studs and tracks in Material Summary; S21 / S24 Z-furring in its own row.
ALC-02 | Exterior wall framing (CFMF) | QUANTIFIED | Entry piers + head wall over storefront A (8" 800S162-54 + 6" 600S162-54 @ 16", 1/A3.1, 2/A3.1, 3/S5.3), south stucco panel 600S162-43 (1/A3.4), vestibule heads 600S162-54 (3/A3.1, S4.1 key note 3, RFI-05).
ALC-03 | Parapet framing | NOT APPLICABLE | Parapets are CMU to T.O. masonry with PEMB coping (A2.1, A3.1-A3.2); the CFMF above storefront A up to T.O. metal stud 120'-8" (2/A3.1) is counted in the exterior head wall (ALC-02).
ALC-04 | Top / deflection and bottom track | QUANTIFIED | Bottom and top / deflection track by stud size (A1.1 note 2.C deflection channels at walls to roof structure; 3/S5.1, 4/S5.1); heads row for the vestibule heads.
ALC-05 | Headers, sills and jambs at openings | QUANTIFIED | Header / box beam and additional head track by headers.py from the door / window schedules (A5.1, A5.2); CMU openings by mason (RFI-13).
ALC-06 | Bracing / bridging | QUANTIFIED | Horizontal stud bridging @ 4'-0" O.C. vertical (A1.1 note 2.F) as C.R. channel rows; S42 header kickers / struts (1/S5.1, 2/S5.1, 5/S5.1, RFI-09); diagonal flat strap (note 2.B) in RFI-12.
ALC-07 | Gypsum board on walls (layers per type) | QUANTIFIED | 5/8" Type X on every type (A1.1 wall types S21-S61); faces to the hard-lid ceiling or to the purlin (RFI-01, RFI-02).
ALC-08 | Moisture / abuse / special board at wet areas | QUANTIFIED | 5/8" Type X moisture resistant at restrooms 103 / 104 walls and ceilings (A1.1 note 3.B, A1.2, 1A/A4.1).
ALC-09 | Exterior gypsum / glass mat sheathing | QUANTIFIED | 5/8" glass mat sheathing at the entry piers (1/A3.1 key 19) and the south stucco panel (1/A3.4); head wall over storefront A takes FRT plywood (2/A3.1 key 34).
ALC-10 | FRT plywood sheathing / substrate | QUANTIFIED | 5/8" exterior FRT plywood sheathing on the head wall face and storefront head soffit (2/A3.1, 3/A3.1 key 34) + 5/8" FRT plywood backing 8'-0" to 10'-0" at the S41 box-outs (key note 5, 4/A4.2).
ALC-11 | Gypsum board ceilings | QUANTIFIED | C-3 gypsum hard-lid ceilings: office 102 + vestibule 100A (Type X) and restrooms 103 / 104 (Type X W.R.) (A1.2, 7/A4.2, 3/A3.1); top-side board in RFI-05.
ALC-12 | Ceiling suspension (furring / carrying channel / hangers) | NOT APPLICABLE | No suspended gypsum ceiling: hard lids are framed with 6" joists @ 24" (7/A4.2, 3/A3.1, counted in the 6" stud row); C-1 ACT in Parts A is by the ACT trade (A1.2, 9/A4.2).
ALC-13 | Soffits and bulkheads (framing + board) | NOT APPLICABLE | NOT APPLICABLE: no soffit or bulkhead drawn on A1.1, A1.2 or A3.1-A4.2; the S42 suspended header walls (6/A4.2) are rows of type S42 (ALC-01) and the vestibule 100A hard lid with its joists (3/A3.1) is in ALC-11 / 6" stud row.
ALC-14 | Canopy / marquee framing and sheathing | NOT APPLICABLE | No canopy or marquee framing on A2.1 / A3.x: the stucco cornice (A2.1 key 5) is plaster on the CMU parapet; sign backing in RFI-10.
ALC-15 | Column furring / wraps | NOT APPLICABLE | PEMB columns: key note 1 concealed in the walls with 24 ga sheet metal cover by others (1/A4.2 key 16), key note 2 exposed painted (A1.1): no gypsum column wraps.
ALC-16 | Blocking (FRT wood / metal) for millwork | QUANTIFIED | FRT 2x nailers at the S42 header walls (6/A4.2 keys 10-11) and at T.O. metal stud (8/A3.2, 2/A3.1 key 11), toilet accessories (A4.1 note 1), water heater, fire extinguishers (10/A4.2); quantities in RFI-10.
ALC-17 | Framed openings (MEP, access panels, diffusers) | RFI | MEP and electrical sheets excluded by the estimator (2026-10-31): no framed openings or penetrations counted - RFI-08.
ALC-18 | Trim: corner bead, casing bead, control joints, reveals | QUANTIFIED | Corner bead at the hard-lid tops (7/A4.2), DRMF reveals at the S42 control joints (2/A4.2, 14/A4.1); J-mold / header corner bead in RFI-11.
ALC-19 | Acoustical sealant / sound attenuation (EXCLUDED: estimator standing order) | NOT APPLICABLE | EXCLUDED: EXCLUDED in all projects (estimator standing order): no acoustical sealant row and no quantity
ALC-20 | FRP / cement board / tile backer | RFI | No FRP or cement board called; restrooms W-4 sanitary wall and ceiling panel system (A1.2) is a finish item - RFI-07.
ALC-21 | Shaft walls / area separation walls | NOT APPLICABLE | No shaft walls or area separation walls in the set (A1.1 wall types S21-S61 only).
ALC-22 | Rated assemblies (UL designs) and their board type | NOT APPLICABLE | No UL design called on A1.1 wall types; Type X board is specified by type (A1.1).
ALC-23 | Special panels (ballistic, lead-lined, abuse) | NOT APPLICABLE | No ballistic, lead-lined or abuse panels on A1.1 / A1.2.
ALC-24 | Finish level (Level 4 / Level 5) | RFI | Finish level not printed (no project manual in the set): Level 4 carried (compound + tape), Level 5 in RFI-15.
ALC-X25 | batt insulation | NOT APPLICABLE | EXCLUDED (estimator criterion: no insulation)

## _reglas (hidden)
reglas.py compuerta OK
{"canon": "cfa960a6638155ff5d56ce5fd83cc62a165f60d7eb7e046365bb68421227fd37", "evidencias": "049573fa2d17514c730615e6fbddf8604988953fd9bc7e79bd0720f6d13c30e7", "familias_out": "09324434699caa73f5fcd5d7637ef1e9ec67baf98aadd5079a8f61f81550660c", "reglas": "416b0052865ced4ef0056681dee972ee1f64972ce9e9e9d6b84a5bdb739dd0c5", "version": "v73"}